## Version
Hornbill MFG Test Plan
Version | Date | Name | Description | 新增加的步骤/绿色 | 有删除的测试项/紫色 | 修改的地方/蓝色
| 2022-04-13 | Steven | CCT update
| 2022-04-13 | Steven | MBLT CurrentShortTest command change
| 2022-04-14 | Steven | 1.取消每次获取online limit。 2.fix &if bug
| 2022-04-15 | Steven | MBTL updata enter uboot error code.
| 2022-04-15 | Steven | 1. 每次扫描后UTC时间设置。 2.STF LED_W_LUM_CORRECTED 结果上传json
| 2022-04-16 | Steven | 1. SRF分别调用wifi，bt程序
| 2022-04-18 | Steven | 1. RTT Ping fail run Dos cmmand —S
| 2022-04-19 | Steven | 1. 增加KEEP_ENV变量控制治具弹出. 2.删除SRF load BZT命令。
| 2022-04-20 | Steven | 1. 修改RTT thoughput测试.
| 2022-05-11 | Jonathan | 1.ETH_SPEED_TX文件占用问题等待由5秒改为2秒
| 2022-06-10 | Jonathan | SRF 添加控制功分器的command

## MBLT
SeqName | ItemName | EeroName | Json | TestKeyword | ErrorCode | RetryTimes | TimeOut | SubStr1 | SubStr2 | IfElse | For | Mode | ComdOrParam | ExpectStr | CheckStr1 | CheckStr2 | Spec | Limit_min | Limit_max | Unit | ByPassFail | FTC | MES_var
VerifySFIS | CheckEeroTest | VERIFYSFIS |  | CheckEeroTest | 15.2: ShopFloor.WrongStation | 0 | 0
| Checkroute | VERIFYSFIS |  | Checkroute | 15.5: ShopFloor.Repair 15.1: ShopFloor.Communication 15.2: ShopFloor.WrongStation | 0 | 0
| GetWorkOrder | VERIFYSFIS |  | GetWorkOrder | 15.1: ShopFloor.Communication | 0 | 0
| CheckEeroABA | VERIFYSFIS |  | CheckEeroABA | 15.9: ShopFloor.ABXRetestError | 0 | 0
| VERIFYSFIS | VERIFYSFIS | y | GetPcbaErroMessage | 15.1: ShopFloor.Communication | 0 | 0
| POE_Disable | POE_Disable |  | POEconfig | 1.11.7: Equipment.FixtureMCU.POE | 1 | 0 | [5 empty] | disable
CurrentShortTest | I_USBC_VBUS_SHORT | I_USBC_VBUS_SHORT | y | FIXCOMSend | 2.1: Electric.Current | 0 | 5 | [5 empty] | AT+SHORTTEST1% | USBC SHORTTEST OK
| I_POE_5V_SHORT | I_POE_5V_SHORT | y | FIXCOMSend | 2.2.41.1: Electric.Voltage.POE_5V.TooLow 2.2.41.2: Electric.Voltage.POE_5V.TooHigh | 0 | 5 | [5 empty] | AT+SHORTTEST2% | POE_5V SHORTTEST OK
| I_DVDD5_SHORT | I_DVDD5_SHORT | y | FIXCOMSend | 2.2.41.1: Electric.Voltage.DVDD5.TooLow 2.2.41.2: Electric.Voltage.DVDD5.TooHigh | 0 | 5 | [5 empty] | AT+SHORTTEST3% | DVDD_5V SHORTTEST OK
InsertDUTIntoFixture | FIXTURE_CLOSE | FIXTURE_CLOSE | y | FIXCOMSend | 1.11.5: Equipment.FixtureMCU.InsertIOBlock | 0 | 20 | [5 empty] | AT+TESTSTART% | OK
| USBC_POWERON | USBC_ENABLE |  | FIXCOMSend | 1.11.6: Equipment.FixtureMCU.USBC | 0 | 5 | [5 empty] | AT+VBUSOPEN% | OK
USBCCurrentTest | I_USBC_VBUS_OPEN | I_USBC_VBUS_OPEN | y | CurrentTest | 2.1.1: Electric.Current.TooLow 2.1.2: Electric.Current.TooHigh | 0 | 1 | TCURRENT= | %END |  |  |  | AT+VBUS_CUR% | %END |  |  |  | 0.085 | 1 | A |  |  | I_USBC_VBUS_OPEN
| SerialPortOpen | ENTER_UBOOT |  | SerialPortOpen | 3.1.0: Device.Serial.Timeout
| ENTER_UBOOT | ENTER_UBOOT | y | default | 8.6: UBootError.Boot | 10 | 1 | help' |  |  |  |  | 0x30 | IPQ5018# |  |  | IPQ5018#
| I_USBC_VBUS_UBOOTIDLE | I_USBC_VBUS_UBOOTIDLE | y | CurrentTest | 2.1.1: Electric.Current.TooLow 2.1.2: Electric.Current.TooHigh | 3 | 3 | TCURRENT= | %END |  |  |  | AT+VBUS_CUR% | %END |  |  |  | 0.2 | 0.6 | A |  |  | I_USBC_VBUS_UBOOTIDLE
USBCVoltageTest | V_USBC_VBUS | V_USBC_VBUS | y | VoltageTest | 2.2.17.1: Electric.Voltage.USBC_VBUS.TooLow 2.2.17.2: Electric.Voltage.USBC_VBUS.TooHigh | 3 | 5 | TP59= | TP503 |  |  |  | AT+VOLTAGE% | %END |  |  |  | 4.75 | 5.25 | V |  |  | V_USBC_VBUS
| V_USBC_TP1213_DVDD5 | V_USBC_TP1213_DVDD5 | y | VoltageTest | 2.2.34.1: Electric.Voltage.DVDD5.TooLow 2.2.34.2: Electric.Voltage.DVDD5.TooHigh | 3 | 5 | TP1213= | %END |  |  |  | AT+VOLTAGE% | %END |  |  |  | 4.75 | 5.25 | V |  |  | V_USBC_TP1213_DVDD5
PoeHandshake | POE_enable | POE_enable |  | POEconfig | 1.11.7: Equipment.FixtureMCU.POE | 1 | 0 | [5 empty] | poeDot3af
| ThreadSleep | V_POE_POWER_RAIL |  | ThreadSleep | 8.6: UBootError.Boot | [7 empty] | 5
| V_POE_POWER_RAIL | V_POE_POWER_RAIL | y | VoltageTest | 2.2.44.1: Electric.Voltage.POE_POWER_RAIL.TooLow 2.2.44.2: Electric.Voltage.POE_POWER_RAIL.TooHigh | 3 | 3 | TP1207-06= | %END |  |  |  | AT+POE_shake% | %END |  |  |  | 37 | 57 | V |  |  | V_POE_POWER_RAIL
VoltageTest | V_TP1205_POE_5V | V_TP1205_POE_5V | y | VoltageTest | 2.2.36.1: Electric.Voltage.POE_5V.TooLow 2.2.36.2: Electric.Voltage.POE_5V.TooHigh | 3 | 5 | TP1205= | TP1213 |  |  |  | AT+VOLTAGE% | %END |  |  |  | 4.75 | 5.25 | V |  |  | V_TP1205_POE_5V
| V_TP1213_DVDD5 | V_TP1213_DVDD5 | y | VoltageTest | 2.2.34.1: Electric.Voltage.DVDD5.TooLow 2.2.34.2: Electric.Voltage.DVDD5.TooHigh | 3 | 5 | TP1213= | %END |  |  |  | AT+VOLTAGE% | %END |  |  |  | 4.75 | 5.25 | V |  |  | V_TP1213_DVDD5
| V_TP10_DVDD3.3 | V_TP10_DVDD3.3 | y | VoltageTest | 2.2.19.1: Electric.Voltage.DVDD3.3.TooLow 2.2.19.2: Electric.Voltage.DVDD3.3.TooHigh | 3 | 5 | TP10= | TP14 |  |  |  | AT+VOLTAGE% | %END |  |  |  | 3.15 | 3.45 | V |  |  | V_TP10_DVDD3.3
| V_TP14_DVDD1.95 | V_TP14_DVDD1.95 | y | VoltageTest | 2.2.34.1: Electric.Voltage.DVDD1.95.TooLow 2.2.34.2: Electric.Voltage.DVDD1.95.TooHigh | 3 | 5 | TP14= | TP17 |  |  |  | AT+VOLTAGE% | %END |  |  |  | 1.9 | 2.05 | V |  |  | V_TP14_DVDD1.95
| V_TP17_DVDD2.2 | V_TP17_DVDD2.2 | y | VoltageTest | 2.2.35.1: Electric.Voltage.DVDD2.2.TooLow 2.2.35.2: Electric.Voltage.DVDD2.2.TooHigh | 3 | 5 | TP17= | TP19 |  |  |  | AT+VOLTAGE% | %END |  |  |  | 2.1 | 2.3 | V |  |  | V_TP17_DVDD2.2
| V_TP19_DVDD0.912 | V_TP19_DVDD0.912 | y | VoltageTest | 2.2.36.1: Electric.Voltage.DVDD0.912.TooLow 2.2.36.2: Electric.Voltage.DVDD0.912.TooHigh | 3 | 5 | TP19= | TP26 |  |  |  | AT+VOLTAGE% | %END |  |  |  | 0.87 | 0.95 | V |  |  | V_TP19_DVDD0.912
| V_TP26_DVDD1.29_MP_CORE | V_TP26_DVDD1.29_MP_CORE | y | VoltageTest | 2.2.37.1: Electric.Voltage.DVDD1.29_MP_CORE.TooLow 2.2.37.2: Electric.Voltage.DVDD1.29_MP_CORE.TooHigh | 3 | 5 | TP26= | TP37 |  |  |  | AT+VOLTAGE% | %END |  |  |  | 1.25 | 1.35 | V |  |  | V_TP26_DVDD1.29_MP_CORE
| V_TP37_DVDD1.35_MP_DDR | V_TP37_DVDD1.35_MP_DDR | y | VoltageTest | 2.2.38.1: Electric.Voltage.DVDD1.35_MP_DDR.TooLow 2.2.38.2: Electric.Voltage.DVDD1.35_MP_DDR.TooHigh | 3 | 5 | TP37= | TP55 |  |  |  | AT+VOLTAGE% | %END |  |  |  | 1.283 | 1.45 | V |  |  | V_TP37_DVDD1.35_MP_DDR
| V_TP55_STBY_VDD3.3 | V_TP55_STBY_VDD3.3 | y | VoltageTest | 2.2.43.1: Electric.Voltage.STBY_VDD3.3.TooLow 2.2.43.2: Electric.Voltage.STBY_VDD3.3.TooHigh | 3 | 5 | TP55= | TP59 |  |  |  | AT+VOLTAGE% | %END |  |  |  | 3.15 | 3.45 | V |  |  | V_TP55_STBY_VDD3.3
| V_TP503_VDD1.8_NAPA | V_TP503_VDD1.8_NAPA | y | VoltageTest | 2.2.39.1: Electric.Voltage.VDD1.8_NAPA.TooLow 2.2.39.2: Electric.Voltage.VDD1.8_NAPA.TooHigh | 3 | 5 | TP503= | TP504 |  |  |  | AT+VOLTAGE% | %END |  |  |  | 1.71 | 1.89 | V |  |  | V_TP503_VDD1.8_NAPA
| V_TP504_VDD1.05_NAPA | V_TP504_VDD1.05_NAPA | y | VoltageTest | 2.2.40.1: Electric.Voltage.VDD1.05_NAPA.TooLow 2.2.40.2: Electric.Voltage.VDD1.05_NAPA.TooHigh | 3 | 5 | TP504= | TP1205 |  |  |  | AT+VOLTAGE% | %END |  |  |  | 1 | 1.1 | V |  |  | V_TP504_VDD1.05_NAPA
EnterKernelTransition | AT+TSD_OUTLOW% | ENTER_KERNEL |  | FIXCOMSend | 1.11.1: Equipment.FixtureMCU.Laser | 0 | 5 | [5 empty] | AT+TSD_OUTLOW% | OK
| ThreadSleep | ENTER_KERNEL |  | ThreadSleep | 8.6: UBootError.Boot | [7 empty] | 5
| AT+TSD_OUTHIGH% | ENTER_KERNEL |  | FIXCOMSend | 1.11.1: Equipment.FixtureMCU.Laser | 0 | 5 | [5 empty] | AT+TSD_OUTHIGH% | OK
| WaitingToStart | ENTER_KERNEL |  | default | 7.6: Linux.KernelStartTimeout | 0 | 120 | [6 empty] | luxshare SW Version :
| IntoOpenWrt | ENTER_KERNEL |  | default | 7.6: Linux.KernelStartTimeout | 2 | 1 | [5 empty] | 0x30 | root@OpenWrt:/#
| IntoOpenWrt | ENTER_KERNEL | y | default | 7.6: Linux.KernelStartTimeout | 2 | 1 | not found |  |  |  |  | 0x30 | root@OpenWrt:/# |  |  | root@OpenWrt:/#
ThermalShutdownTest | get-gpio17 | THERMAL_SHUTDOWN |  | default | 3.23: Device.ThermalShutdown | 0 | 3 | [5 empty] | luxshare_tool --get-gpio 17 | root@OpenWrt:/# | OK!10
| set-tsdr | THERMAL_SHUTDOWN |  | default | 3.23: Device.ThermalShutdown | 0 | 3 | [5 empty] | luxshare_tool --set-tsdr | root@OpenWrt:/# | OK!
| THERMAL_SHUTDOWN | THERMAL_SHUTDOWN | y | default | 3.23: Device.ThermalShutdown | 0 | 30 | [5 empty] | luxshare_tool --get-gpio 17 | root@OpenWrt:/# | OK!11
ReadBoardRegisterValue | NODEPROPERTY_BOARD_REGISTER_VALUE | NODEPROPERTY_BOARD_REGISTER_VALUE | y | ReadBoardRegisterValue | 8.9:UBootError.BRV | 0 | 3 | OK! | root |  |  |  | luxshare_tool -v hw | root@OpenWrt:/# | OK! |  | 00100 | [5 empty] | HW_REVISION
ReadAndUpdateLuxQsdkVersion | TEST_IMAGE_VERSION | TEST_IMAGE_VERSION | y | default | 17.9: Version.TestImage | 0 | 2 | OK! | root | if |  |  | luxshare_tool -v sw | root@OpenWrt:/# |  |  | <QSDKVER> | [5 empty] | FW_REVISION
| Reboot | TEST_IMAGE_VERSION |  | default | 8.6: UBootError.Boot | 0 | 20 |  |  | else |  |  | reboot | Hit any key to stop autoboot:
| ENTER_UBOOT | TEST_IMAGE_VERSION |  | default | 8.6: UBootError.Boot | 2 | 1 |  |  | else |  |  | 0x30 | IPQ5018#
| UpgradeImage | TEST_IMAGE_VERSION |  | default | 3.10.2: Device.MMC.Write | 0 | 20 |  |  | else |  |  | setenv machid 80401b0 && usb start && imgaddr=0x42000000 && fatload usb 0:1 $imgaddr emmc-ipq5018-single-hb-<ImageVer>.img && source $imgaddr:script | Flashing rootfs_data:
| reset | TEST_IMAGE_VERSION |  | default | 3.10.2: Device.MMC.Write | 0 | 90 |  |  | else |  |  | reset | luxshare SW Version :
| IntoOpenWrt | TEST_IMAGE_VERSION |  | default | 7.6: Linux.KernelStartTimeout | 2 | 1 |  |  | else |  |  | 0x30 | root@OpenWrt:/#
| TEST_IMAGE_VERSION | TEST_IMAGE_VERSION | y | default | 17.9: Version.TestImage | 0 | 3 | OK! | root | else |  |  | luxshare_tool -v sw | root@OpenWrt:/# |  |  | <QSDKVER> | [5 empty] | SW_REVISION
SaveIdentityInEnv | WriteMAC | NODEPROPERTY_MAC |  | default | 3.10.2: Device.MMC.Write | 0 | 3 | [5 empty] | luxshare_tool --set-mac-env <MesMac> | root@OpenWrt:/# | OK!
| NODEPROPERTY_MAC | NODEPROPERTY_MAC | y | default | 3.10.1: Device.MMC.Read | 3 | 3 | OK! | root |  |  |  | luxshare_tool --get-mac-env | root@OpenWrt:/# | OK! |  | <MesMac>
| WriteSN | SETENV_SN |  | default | 3.10.2: Device.MMC.Write | 0 | 3 | [5 empty] | luxshare_tool --set-serial-env <SN> | root@OpenWrt:/# | OK!
| SETENV_SN | SETENV_SN | y | VeritfyDUTSN | 9.14: ProcessControl.InvalidSerial | 0 | 3 | OK! | root |  |  |  | luxshare_tool --get-serial-env | root@OpenWrt:/# | OK! |  | <SN>
CPUVersionTest | CPU_VERSION | CPU_VERSION | y | CPUVersionTest | 17.10: Version.CPU | 0 | 10 | 4d000 | root |  |  |  | devmem 0x0194d000 | root@OpenWrt:/# |  |  | 0x20180101
CheckBZTBootloaderVersion | BZT_BOOTLOADER_VERSION | BZT_BOOTLOADER_VERSION | y | CheckBZTBootloaderVersion | 17.11: Version.BZTBootloader | 2 | 30 | OK! | root |  |  |  | luxshare_qorvo_tool 1 | root@OpenWrt:/# | OK! |  | v0.9.2.6
LoadBZTFirmware | LOAD_BZT_FW | LOAD_BZT_FW | y | default | 17.12: Version.BZTFirmware | 2 | 20 | [5 empty] | luxshare_qorvo_tool 2 | root@OpenWrt:/# | OK!Firmware update SUCCEEDED
SubsystemTest | LED_MODEL | LED_MODEL | y | default | 17.8: Version.LED | 0 | 3 | name | root |  |  |  | cat /sys/bus/i2c/devices/lp5562-0030/name | root@OpenWrt:/# | lp5562 |  | lp5562 | [5 empty] | LED_MODEL
| PHY_STATUS | PHY_STATUS | y | default | 17.1: Version.Switch | 0 | 3 | qca probe | phy driver |  |  |  | dmesg ¦ grep qca808x ¦ cut -d : -f 3 | root@OpenWrt:/# |  |  | qca808x | [5 empty] | PHY_STATUS
| MMC_MODEL | MMC_MODEL | y | default | 17.3: Version.MMC | 0 | 3 | {print $5}' | root |  |  |  | dmesg ¦ grep 'mmcblk0' ¦ head -1 ¦ awk '{print $5}' | root@OpenWrt:/# |  |  | 8GTF4R ¦ DG4008 ¦S40004 | [5 empty] | EMMC_VENDOR
| FUSB_STATUS | FUSB_STATUS | y | default | 17.7: Version.CCG | 0 | 3 | [5 empty] | luxshare_tool --get-gpio 28 | root@OpenWrt:/# | OK!10 | [7 empty] | FUSB_STATUS
MMCReadWriteSpeedTest | ThreadSleep | ThreadSleep |  | ThreadSleep | 0.1.1: ThreadSleep | [7 empty] | 1
| EMMC_SPEED_WRITE17 | EMMC_SPEED_WRITE17 | y | MMCWrite | 3.10.2.1: Device.MMC.Write.TooLow 3.10.2.2: Device.MMC.Write.TooHigh | 1 | 3 | OK! | MB/s |  |  |  | luxshare_tool --emmc-speed-test 117 | root@OpenWrt:/# |  |  |  | 15 | 40 | MB/s |  |  | MMCWrite117
| ThreadSleep | ThreadSleep |  | ThreadSleep | 0.1.1: ThreadSleep | [7 empty] | 1
| EMMC_SPEED_WRITE20 | EMMC_SPEED_WRITE20 | y | MMCWrite | 3.10.2.1: Device.MMC.Write.TooLow 3.10.2.2: Device.MMC.Write.TooHigh | 1 | 3 | OK! | MB/s |  |  |  | luxshare_tool --emmc-speed-test 120 | root@OpenWrt:/# |  |  |  | 15 | 40 | MB/s |  |  | MMCWrite120
| ThreadSleep | ThreadSleep |  | ThreadSleep | 0.1.1: ThreadSleep | [7 empty] | 1
| EMMC_SPEED_READ17 | EMMC_SPEED_READ17 | y | MMCRead | 3.10.1.1: Device.MMC.Read.TooLow 3.10.1.2: Device.MMC.Read.TooHigh | 1 | 3 | OK! | MB/s |  |  |  | luxshare_tool --emmc-speed-test 017 | root@OpenWrt:/# |  |  |  | 35 | 200 | MB/s |  |  | MMCRead017
| ThreadSleep | ThreadSleep |  | ThreadSleep | 0.1.1: ThreadSleep | [7 empty] | 1
| EMMC_SPEED_READ20 | EMMC_SPEED_READ20 | y | MMCRead | 3.10.1.1: Device.MMC.Read.TooLow 3.10.1.2: Device.MMC.Read.TooHigh | 1 | 3 | OK! | MB/s |  |  |  | luxshare_tool --emmc-speed-test 020 | root@OpenWrt:/# |  |  |  | 35 | 200 | MB/s |  |  | MMCRead020
ResetButtonTest | CheckResetButton | BUTTON |  | default | 3.19: Device.ResetButton | 0 | 3 | [5 empty] | luxshare_tool --get-gpio 26 | root@OpenWrt:/# | OK!11
| PressButton | BUTTON |  | FIXCOMSend | 3.19: Device.ResetButton | 1 | 10 | [5 empty] | AT+RESET_PRESS% | OK
| BUTTON | BUTTON | y | default | 3.19: Device.ResetButton | 0 | 3 |  |  | if |  |  | luxshare_tool --get-gpio 26 | root@OpenWrt:/# | OK!10
| ReleaseButton | BUTTON |  | FIXCOMSend | 3.19: Device.ResetButton | 1 | 10 |  |  | else |  |  | AT+RESET_RELEASE% | OK | [6 empty] | 0
| ReleaseButton | BUTTON |  | FIXCOMSend | 3.19: Device.ResetButton | 1 | 10 | [5 empty] | AT+RESET_RELEASE% | OK
LEDFunctionTest | LED.AllOff | LED.AllOff | y | default | 13.0: LED.AllOff | 0 | 3 | [5 empty] | luxshare_tool --set-led-brightness 4000 | root@OpenWrt:/# | [8 empty] | LED_ALLOFF
| LEDWhiteOn4100 | LED_W |  | default | 13.4: LED.W | 0 | 3 | [5 empty] | luxshare_tool --set-led-brightness 4100 | root@OpenWrt:/#
| ThreadSleep | LED_W |  | ThreadSleep | 13.4: LED.W | [7 empty] | 2
| LED_W | LED_W | y | FIXCOMSend | 13.4: LED.W | 0 | 3 | [5 empty] | AT+LEDSTATUS% | %END | WHITE LED ON | [7 empty] | LED_W_ON
| LEDOff | LED_G |  | default | 13.0: LED.AllOff | 0 | 3 | [5 empty] | luxshare_tool --set-led-brightness 4000 | root@OpenWrt:/#
| LEDGreenOn2100 | LED_G |  | default | 13.2: LED.G | 0 | 3 | [5 empty] | luxshare_tool --set-led-brightness 2100 | root@OpenWrt:/#
| ThreadSleep | LED_G |  | ThreadSleep | 13.2: LED.G | [7 empty] | 2
| LED_G | LED_G | y | FIXCOMSend | 13.2: LED.G | 0 | 3 | [5 empty] | AT+LEDSTATUS% | %END | GREEN LED ON | [7 empty] | LED_G_ON
| LEDOff | LED_R |  | default | 13.0: LED.AllOff | 0 | 3 | [5 empty] | luxshare_tool --set-led-brightness 4000 | root@OpenWrt:/#
| LEDRedOn1100 | LED_R |  | default | 13.1: LED.R | 0 | 3 | [5 empty] | luxshare_tool --set-led-brightness 1100 | root@OpenWrt:/#
| ThreadSleep | LED_R |  | ThreadSleep | 13.1: LED.R | [7 empty] | 2
| LED_R | LED_R | y | FIXCOMSend | 13.1: LED.R | 0 | 3 | [5 empty] | AT+LEDSTATUS% | %END | RED LED ON | [7 empty] | LED_R_ON
| LEDOff | LED_B |  | default | 13.0: LED.AllOff | 0 | 3 | [5 empty] | luxshare_tool --set-led-brightness 4000 | root@OpenWrt:/#
| LEDBlueOn3100 | LED_B |  | default | 13.3: LED.B | 0 | 3 | [5 empty] | luxshare_tool --set-led-brightness 3100 | root@OpenWrt:/#
| ThreadSleep | LED_B |  | ThreadSleep | 13.3: LED.B | [7 empty] | 2
| LED_B | LED_B | y | FIXCOMSend | 13.3: LED.B | 0 | 3 | [5 empty] | AT+LEDSTATUS% | %END | BLUE LED ON | [7 empty] | LED_B_ON
EthDhcpTest | ETH0_DHCP_CONFIG | ETH0_DHCP |  | default | 4.2: Network.DHCP | 0 | 10 | [5 empty] | ifconfig br-lan down && brctl delbr br-lan
| restart_tftpd32 | ETH0_DHCP |  | RestartProcess | 4.2: Network.DHCP | 0 | 3 | [5 empty] | C:\tftp-0\tftpd32.exe | tftpd32
| ETH0_DHCP | ETH0_DHCP | y | default | 4.2: Network.DHCP | 0 | 10 | [5 empty] | udhcpc -R -r 192.168.0.150 -i eth0 | lease of 192.168.0.150 obtained
| restart_tftpd32 | ETH1_DHCP |  | RestartProcess | 4.2: Network.DHCP | 0 | 3 | [5 empty] | C:\tftp-1\tftpd32.exe | tftpd32
| ETH1_DHCP | ETH1_DHCP | y | default | 4.2: Network.DHCP | 0 | 60 | [5 empty] | udhcpc -R -r 192.168.1.150 -i eth1 | lease of 192.168.1.150 obtained
| Kill_tftpd32 | ETH1_DHCP |  | KillProcess | 4.2: Network.DHCP | 0 | 3 | [5 empty] | tftpd32
EthernetSpeedTest | qca_nss_netlink | ETH0_SPEED_VALID |  | default | 3.2.2.3: Device.Ethernet.Eth0.DataRate | 1 | 10 | [5 empty] | modprobe qca_nss_netlink | root@OpenWrt:/#
| ETH0_DATA_RATE | ETH0_SPEED_VALID | y | default | 3.2.2.3: Device.Ethernet.Eth0.DataRate | 1 | 20 | {print $2}' | Mb/s |  |  |  | ethtool eth0 ¦ grep Speed ¦ awk '{print $2}' | root@OpenWrt:/# |  |  | 1000 |  |  | Mb/s
| ETH1_DATA_RATE | ETH1_SPEED_VALID | y | default | 3.2.3.3: Device.Etherent.Eth1.DataRate | 1 | 20 | {print $2}' | Mb/s |  |  |  | ethtool eth1 ¦ grep Speed ¦ awk '{print $2}' | root@OpenWrt:/# |  |  | 2500 |  |  | Mb/s
| ETH0_PING | ETH0_SPEED_TX |  | default | 3.2.2.2: Device.Ethernet.Eth0.Ping | 1 | 10 | [5 empty] | ping -c 1 -I eth0 192.168.0.10 | , 0% packet loss
| ClearLog | ETH0_SPEED_TX |  | RunDosCmd | 3.2.2.1: Device.Ethernet.Eth0.Throughput | 1 | 1 | [5 empty] | del *trpt.log
| ReceivePacketFromDUT | ETH0_SPEED_TX |  | RunDosCmdThread | 3.2.2.1: Device.Ethernet.Eth0.Throughput | 3 | 1 | [5 empty] | userspace_speedtest -r -sport 65499 -dip 192.168.0.150 -dport 65498 > eth0_tx_trpt.log
| SendPacket2PC | ETH0_SPEED_TX |  | default | 3.2.2.1: Device.Ethernet.Eth0.Throughput | 3 | 3 | [5 empty] | udpst -sip 192.168.0.150 -sport 65499 -dip 192.168.0.10 -dport 65498 -if eth0 -t -rate 1000
| ThreadSleep | ETH0_SPEED_TX |  | ThreadSleep | 3.2.2.1: Device.Ethernet.Eth0.Throughput | 3 | [6 empty] | 10
| quit | ETH0_SPEED_TX |  | default | 3.2.2.1: Device.Ethernet.Eth0.Throughput | 1 | 3 | [5 empty] | quit | root@OpenWrt:/#
| ETH0_SPEED_TX | ETH0_SPEED_TX | y | ETH_SPEED_TX | 3.2.2.1: Device.Ethernet.Eth0.Throughput | 3 | 5 | Estimated bitrate: | . |  |  |  | eth0_tx_trpt.log |  | udp_userspace.c:start_recv(): Estimated bitrate: |  |  | 900 | 1000 | Mbps |  |  | ETH0_SPEED_TX
| ETH1_PING | ETH1_SPEED_TX |  | default | 3.2.3.2: Device.Ethernet.Eth1.Ping | 1 | 10 | [5 empty] | ping -c 1 -I eth1 192.168.1.10 | , 0% packet loss
| ClearLog | ETH1_SPEED_TX |  | RunDosCmd | 3.2.3.1: Device.Ethernet.Eth1.Throughput | 1 | 1 | [5 empty] | del *trpt.log
| ReceivePacketFromDUT | ETH1_SPEED_TX |  | RunDosCmdThread | 3.2.3.1: Device.Ethernet.Eth1.Throughput | 3 | 10 | [5 empty] | userspace_speedtest -r -sport 65499 -dip 192.168.1.150 -dport 65498 > eth1_tx_trpt.log
| SendPacket2PC | ETH1_SPEED_TX |  | default | 3.2.3.1: Device.Ethernet.Eth1.Throughput | 3 | 3 | [5 empty] | udpst -sip 192.168.1.150 -sport 65499 -dip 192.168.1.10 -dport 65498 -if eth1 -t -rate 2500
| ThreadSleep | ETH1_SPEED_TX |  | ThreadSleep | 3.2.3.1: Device.Ethernet.Eth1.Throughput | [7 empty] | 10
| quit | ETH1_SPEED_TX |  | default | 3.2.3.1: Device.Ethernet.Eth1.Throughput | 1 | 3 | [5 empty] | quit | root@OpenWrt:/#
| ETH1_SPEED_TX | ETH1_SPEED_TX | y | ETH_SPEED_TX | 3.2.3.1: Device.Ethernet.Eth1.Throughput | 3 | 5 | Estimated bitrate: | . |  |  |  | eth1_tx_trpt.log |  | udp_userspace.c:start_recv(): Estimated bitrate: |  |  | 2100 | 2500 | Mbps |  |  | ETH1_SPEED_TX
| SendPacket2DUT | ETH0_SPEED_RX |  | RunDosCmdThread | 3.2.2.1: Device.Ethernet.Eth0.Throughput | 3 | 0 | [5 empty] | userspace_speedtest -t -sport 65499 -dip 192.168.0.150 -dport 65498
| ReceivePacketFromPC | ETH0_SPEED_RX |  | default | 3.2.2.1: Device.Ethernet.Eth0.Throughput | 3 | 10 | [5 empty] | udpst -sip 192.168.0.150 -sport 65499 -dip 192.168.0.10 -dport 65498 -if eth0 -r
| ThreadSleep | ETH0_SPEED_RX |  | ThreadSleep | 3.2.2.1: Device.Ethernet.Eth0.Throughput | [7 empty] | 10
| ETH0_SPEED_RX | ETH0_SPEED_RX | y | ETH_SPEED_RX | 3.2.2.1: Device.Ethernet.Eth0.Throughput | 3 | 20 | Test Rate = | . |  |  |  | quit | root@OpenWrt:/# | NSS UDP Receive Test Rate |  |  | 900 | 1000 | Mbps |  |  | ETH0_SPEED_RX
| Kill_userspace_speedtest | ETH0_SPEED_RX |  | KillProcess | 3.2.3.1: Device.Ethernet.Eth1.Throughput | 3 | 3 | [5 empty] | userspace_speedtest
| ThreadSleep | ETH1_SPEED_RX |  | ThreadSleep | 3.2.3.1: Device.Ethernet.Eth1.Throughput | [7 empty] | 3
| SendPacket2DUT | ETH1_SPEED_RX |  | RunDosCmdThread | 3.2.3.1: Device.Ethernet.Eth1.Throughput | 3 | 1 | [5 empty] | userspace_speedtest -t -sport 65499 -dip 192.168.1.150 -dport 65498
| ReceivePacketFromPC | ETH1_SPEED_RX |  | default | 3.2.3.1: Device.Ethernet.Eth1.Throughput | 3 | 10 | [5 empty] | udpst -sip 192.168.1.150 -sport 65499 -dip 192.168.1.10 -dport 65498 -if eth1 -r
| ThreadSleep | ETH1_SPEED_RX |  | ThreadSleep | 3.2.3.1: Device.Ethernet.Eth1.Throughput | [7 empty] | 10
| ETH1_SPEED_RX | ETH1_SPEED_RX | y | ETH_SPEED_RX | 3.2.3.1: Device.Ethernet.Eth1.Throughput | 3 | 20 | Test Rate = | . |  |  |  | quit | root@OpenWrt:/# | NSS UDP Receive Test Rate |  |  | 2100 | 2500 | Mbps |  |  | ETH1_SPEED_RX
| Kill_userspace_speedtest | ETH1_SPEED_RX |  | KillProcess | 3.2.3.1: Device.Ethernet.Eth1.Throughput | 3 | 3 | [5 empty] | userspace_speedtest
USBReadWriteTest | USB_DETECT | USB_DETECT | y | default | 3.3.1: Device.USB.Read | 3 | 10 | [5 empty] | dmesg ¦ grep -E 'usb.*detected' | root@OpenWrt:/# | USB Mass Storage device detected
| USBMount | USB_MOUNT | y | default | 3.3.1: Device.USB.Read | 3 | 10 | [5 empty] | mount -t vfat /dev/sda1 /mnt && df ¦ grep sda | root@OpenWrt:/# | /dev/sda1
| USB_SPEED_WRITE | USB_SPEED_WRITE | y | default | 3.3.2: Device.USB.Write | 3 | 10 | OK! | MB/s |  |  |  | luxshare_tool --usb-speed-test 1 | root@OpenWrt:/# |  |  |  | 0.1 | 60 | MB/s |  |  | USB_WRITE_SPEED
| USB_SPEED_READ | USB_SPEED_READ | y | default | 3.3.1: Device.USB.Read | 3 | 10 | OK! | MB/s |  |  |  | luxshare_tool --usb-speed-test 0 | root@OpenWrt:/# |  |  |  | 1 | 60 | MB/s |  |  | USB_READ_SPEED
CheckArtPartition | CHECK_ART_PARTITION | CHECK_ART_PARTITION | y | default | 7.3: Linux.WriteMMC | 0 | 3 |  |  | if |  |  | md5sum /dev/mmcblk0p9 | root@OpenWrt:/# | 59071590099d21dd439896592338bf95
| writeAllART | CHECK_ART_PARTITION |  | default | 7.3: Linux.WriteMMC | 0 | 10 |  |  | else |  |  | dd if=/dev/zero of=/dev/mmcblk0p9 ibs=512 count=1024 | root@OpenWrt:/#
| CHECK_ART_PARTITION | CHECK_ART_PARTITION | y | default | 7.3: Linux.WriteMMC | 0 | 3 |  |  | else |  |  | md5sum /dev/mmcblk0p9 | root@OpenWrt:/# | 59071590099d21dd439896592338bf95

## MBLT 保留quit
SeqName | ItemName | EeroName | Json | TestKeyword | ErrorCode | RetryTimes | TimeOut | SubStr1 | SubStr2 | IfElse | For | Mode | ComdOrParam | ExpectStr | CheckStr1 | CheckStr2 | Spec | Limit_min | Limit_max | Unit | ByPassFail | FTC | MES_var
VerifySFIS | CheckEeroTest | VERIFYSFIS |  | CheckEeroTest | 15.2: ShopFloor.WrongStation | 0 | 0
| Checkroute | VERIFYSFIS |  | Checkroute | 15.5: ShopFloor.Repair 15.1: ShopFloor.Communication 15.2: ShopFloor.WrongStation | 0 | 0
| GetWorkOrder | VERIFYSFIS |  | GetWorkOrder | 15.1: ShopFloor.Communication | 0 | 0
| CheckEeroABA | VERIFYSFIS |  | CheckEeroABA | 15.9: ShopFloor.ABXRetestError | 0 | 0
| VERIFYSFIS | VERIFYSFIS | y | GetPcbaErroMessage | 15.1: ShopFloor.Communication | 0 | 0
| POE_Disable | POE_Disable |  | POEconfig | 1.11.7: Equipment.FixtureMCU.POE | 1 | 0 | [5 empty] | disable
CurrentShortTest | restart_tftpd32 | ETH0_DHCP |  | RestartProcess | 4.2: Network.DHCP | 0 | 3 | [5 empty] | C:\tftp-2\tftpd32.exe | tftpd32
| I_USBC_VBUS_SHORT | I_USBC_VBUS_SHORT | y | FIXCOMSend | 2.1: Electric.Current | 0 | 5 | [5 empty] | AT+SHORTTEST1% | USBC SHORTTEST OK
| I_POE_5V_SHORT | I_POE_5V_SHORT | y | FIXCOMSend | 2.1: Electric.Current | 0 | 5 | [5 empty] | AT+SHORTTEST2% | POE_5V SHORTTEST OK
| I_DVDD5_SHORT | I_DVDD5_SHORT | y | FIXCOMSend | 2.1: Electric.Current | 0 | 5 | [5 empty] | AT+SHORTTEST3% | DVDD_5V SHORTTEST OK
InsertDUTIntoFixture | FIXTURE_CLOSE | FIXTURE_CLOSE | y | FIXCOMSend | 1.11.5: Equipment.FixtureMCU.InsertIOBlock | 0 | 20 | [5 empty] | AT+TESTSTART% | OK
| USBC_POWERON | USBC_ENABLE |  | FIXCOMSend | 1.11.6: Equipment.FixtureMCU.USBC | 0 | 5 | [5 empty] | AT+VBUSOPEN% | OK
USBCCurrentTest | I_USBC_VBUS_OPEN | I_USBC_VBUS_OPEN | y | CurrentTest | 2.1.1: Electric.Current.TooLow 2.1.2: Electric.Current.TooHigh | 0 | 1 | TCURRENT= | %END |  |  |  | AT+VBUS_CUR% | %END |  |  |  | 0.02 | 3 | A |  |  | I_USBC_VBUS_OPEN
| ClarkOpen | ENTER_UBOOT |  | ClarkOpen | 3.1.0: Device.Serial.Timeout
| Power on | power on |  | ClarkSendCMD |  |  | 1 | [5 empty] | power on | clark>
| IntoRoot | ENTER_Root |  | ClarkSendCMD | 8.6: UBootError.Boot |  | 10 | [5 empty] | uart open
| ENTER_UBOOT | ENTER_UBOOT | y | default | 8.6: UBootError.Boot | 10 | 1 | [6 empty] | IPQ5018# |  |  | IPQ5018#
| I_USBC_VBUS_UBOOTIDLE | I_USBC_VBUS_UBOOTIDLE | y | CurrentTest | 2.1.1: Electric.Current.TooLow 2.1.2: Electric.Current.TooHigh | 3 | 3 | TCURRENT= | %END |  |  |  | AT+VBUS_CUR% | %END |  |  |  | 0.2 | 0.6 | A |  |  | I_USBC_VBUS_UBOOTIDLE
USBCVoltageTest | V_USBC_VBUS | V_USBC_VBUS | y | VoltageTest | 2.2.17.1: Electric.Voltage.USBC_VBUS.TooLow 2.2.17.2: Electric.Voltage.USBC_VBUS.TooHigh | 0 | 5 | TP59= | TP503 |  |  |  | AT+VOLTAGE% | %END |  |  |  | 4.75 | 5.25 | V |  |  | V_USBC_VBUS
| V_USBC_TP1213_DVDD5 | V_USBC_TP1213_DVDD5 | y | VoltageTest | 2.2.34.1: Electric.Voltage.DVDD5.TooLow 2.2.34.2: Electric.Voltage.DVDD5.TooHigh | 0 | 5 | TP1213= | %END |  |  |  | AT+VOLTAGE% | %END |  |  |  | 4.75 | 5.25 | V |  |  | V_USBC_TP1213_DVDD5
PoeHandshake | POE_enable | POE_enable |  | POEconfig | 1.11.7: Equipment.FixtureMCU.POE | 1 | 0 | [5 empty] | poeDot3af
| ThreadSleep | V_POE_POWER_RAIL |  | ThreadSleep | 8.6: UBootError.Boot | [7 empty] | 5
| V_POE_POWER_RAIL | V_POE_POWER_RAIL | y | VoltageTest | 2.2.35.1: Electric.Voltage.POE_POWER_RAIL.TooLow 2.2.35.2: Electric.Voltage.POE_POWER_RAIL.TooHigh | 0 | 3 | TP1207-06= | %END |  |  |  | AT+POE_shake% | %END |  |  |  | 37 | 57 | V |  |  | V_POE_POWER_RAIL
VoltageTest | V_TP1205_POE_5V | V_TP1205_POE_5V | y | VoltageTest | 2.2.36.1: Electric.Voltage.POE_5V.TooLow 2.2.36.2: Electric.Voltage.POE_5V.TooHigh | 1 | 5 | TP1205= | TP1213 |  |  |  | AT+VOLTAGE% | %END |  |  |  | 4.75 | 5.25 | V |  |  | V_TP1205_POE_5V
| V_TP1213_DVDD5 | V_TP1213_DVDD5 | y | VoltageTest | 2.2.34.1: Electric.Voltage.DVDD5.TooLow 2.2.34.2: Electric.Voltage.DVDD5.TooHigh | 0 | 5 | TP1213= | %END |  |  |  | AT+VOLTAGE% | %END |  |  |  | 4.75 | 5.25 | V |  |  | V_TP1213_DVDD5
| V_TP10_DVDD3.3 | V_TP10_DVDD3.3 | y | VoltageTest | 2.2.19.1: Electric.Voltage.DVDD3.3.TooLow 2.2.19.2: Electric.Voltage.DVDD3.3.TooHigh | 0 | 5 | TP10= | TP14 |  |  |  | AT+VOLTAGE% | %END |  |  |  | 3.15 | 3.45 | V |  |  | V_TP10_DVDD3.3
| V_TP14_DVDD1.95 | V_TP14_DVDD1.95 | y | VoltageTest | 2.2.34.1: Electric.Voltage.DVDD1.95.TooLow 2.2.34.2: Electric.Voltage.DVDD1.95.TooHigh | 0 | 5 | TP14= | TP17 |  |  |  | AT+VOLTAGE% | %END |  |  |  | 1.9 | 2.05 | V |  |  | V_TP14_DVDD1.95
| V_TP17_DVDD2.2 | V_TP17_DVDD2.2 | y | VoltageTest | 2.2.35.1: Electric.Voltage.DVDD2.2.TooLow 2.2.35.2: Electric.Voltage.DVDD2.2.TooHigh | 0 | 5 | TP17= | TP19 |  |  |  | AT+VOLTAGE% | %END |  |  |  | 2.1 | 2.3 | V |  |  | V_TP17_DVDD2.2
| V_TP19_DVDD0.912 | V_TP19_DVDD0.912 | y | VoltageTest | 2.2.36.1: Electric.Voltage.DVDD0.912.TooLow 2.2.36.2: Electric.Voltage.DVDD0.912.TooHigh | 0 | 5 | TP19= | TP26 |  |  |  | AT+VOLTAGE% | %END |  |  |  | 0.87 | 0.95 | V |  |  | V_TP19_DVDD0.912
| V_TP26_DVDD1.29_MP_CORE | V_TP26_DVDD1.29_MP_CORE | y | VoltageTest | 2.2.37.1: Electric.Voltage.DVDD1.29_MP_CORE.TooLow 2.2.37.2: Electric.Voltage.DVDD1.29_MP_CORE.TooHigh | 0 | 5 | TP26= | TP37 |  |  |  | AT+VOLTAGE% | %END |  |  |  | 1.25 | 1.35 | V |  |  | V_TP26_DVDD1.29_MP_CORE
| V_TP37_DVDD1.35_MP_DDR | V_TP37_DVDD1.35_MP_DDR | y | VoltageTest | 2.2.38.1: Electric.Voltage.DVDD1.35_MP_DDR.TooLow 2.2.38.2: Electric.Voltage.DVDD1.35_MP_DDR.TooHigh | 0 | 5 | TP37= | TP55 |  |  |  | AT+VOLTAGE% | %END |  |  |  | 1.283 | 1.45 | V |  |  | V_TP37_DVDD1.35_MP_DDR
| V_TP55_STBY_VDD3.3 | V_TP55_STBY_VDD3.3 | y | VoltageTest | 2.2.37.1: Electric.Voltage.STBY_VDD3.3.TooLow 2.2.37.2: Electric.Voltage.STBY_VDD3.3.TooHigh | 0 | 5 | TP55= | TP59 |  |  |  | AT+VOLTAGE% | %END |  |  |  | 3.15 | 3.45 | V |  |  | V_TP55_STBY_VDD3.3
| V_TP503_VDD1.8_NAPA | V_TP503_VDD1.8_NAPA | y | VoltageTest | 2.2.39.1: Electric.Voltage.VDD1.8_NAPA.TooLow 2.2.39.2: Electric.Voltage.VDD1.8_NAPA.TooHigh | 0 | 5 | TP503= | TP504 |  |  |  | AT+VOLTAGE% | %END |  |  |  | 1.71 | 1.89 | V |  |  | V_TP503_VDD1.8_NAPA
| V_TP504_VDD1.05_NAPA | V_TP504_VDD1.05_NAPA | y | VoltageTest | 2.2.40.1: Electric.Voltage.VDD1.05_NAPA.TooLow 2.2.40.2: Electric.Voltage.VDD1.05_NAPA.TooHigh | 0 | 5 | TP504= | TP1205 |  |  |  | AT+VOLTAGE% | %END |  |  |  | 1 | 1.1 | V |  |  | V_TP504_VDD1.05_NAPA
EnterKernelTransition | AT+TSD_OUTLOW% | ENTER_KERNEL |  | FIXCOMSend | 1.11.1: Equipment.FixtureMCU.Laser | 0 | 5 | [5 empty] | AT+TSD_OUTLOW% | OK
| ThreadSleep | ENTER_KERNEL |  | ThreadSleep | 8.6: UBootError.Boot | [7 empty] | 5
| AT+TSD_OUTHIGH% | ENTER_KERNEL |  | FIXCOMSend | 1.11.1: Equipment.FixtureMCU.Laser | 0 | 5 | [5 empty] | AT+TSD_OUTHIGH% | OK
| WaitingToStart | ENTER_KERNEL |  | default | 7.6: Linux.KernelStartTimeout | 0 | 120 | [6 empty] | luxshare SW Version :
| IntoOpenWrt | ENTER_KERNEL |  | default | 7.6: Linux.KernelStartTimeout | 2 | 1 | [6 empty] | root@OpenWrt:/#
| IntoOpenWrt | ENTER_KERNEL | y | default | 7.6: Linux.KernelStartTimeout | 2 | 1 | not found |  |  |  |  | 0 | root@OpenWrt:/# |  |  | root@OpenWrt:/#
ThermalShutdownTest | get-gpio17 | THERMAL_SHUTDOWN |  | default | 3.23: Device.ThermalShutdown | 0 | 3 | [5 empty] | luxshare_tool --get-gpio 17 | root@OpenWrt:/# | OK!10
| set-tsdr | THERMAL_SHUTDOWN |  | default | 3.23: Device.ThermalShutdown | 0 | 3 | [5 empty] | luxshare_tool --set-tsdr | root@OpenWrt:/# | OK!
| THERMAL_SHUTDOWN | THERMAL_SHUTDOWN | y | default | 3.23: Device.ThermalShutdown | 0 | 30 | [5 empty] | luxshare_tool --get-gpio 17 | root@OpenWrt:/# | OK!11
ReadBoardRegisterValue | NODEPROPERTY_BOARD_REGISTER_VALUE | NODEPROPERTY_BOARD_REGISTER_VALUE | y | ReadBoardRegisterValue | 8.9:UBootError.BRV | 0 | 3 | OK! | root |  |  |  | luxshare_tool -v hw | root@OpenWrt:/# | OK! |  | 00011 | [5 empty] | HW_REVISION
ReadAndUpdateLuxQsdkVersion | TEST_IMAGE_VERSION | TEST_IMAGE_VERSION | y | default | 17.9: Version.TestImage | 0 | 2 | OK! | root | if |  |  | luxshare_tool -v sw | root@OpenWrt:/# |  |  | <QSDKVER> | [5 empty] | FW_REVISION
| Reboot | TEST_IMAGE_VERSION |  | default | 8.6: UBootError.Boot | 0 | 20 |  |  | else |  |  | reboot | Hit any key to stop autoboot:
| ENTER_UBOOT | TEST_IMAGE_VERSION |  | default | 8.6: UBootError.Boot | 2 | 1 |  |  | else |  |  |  | IPQ5018#
| UpgradeImage | TEST_IMAGE_VERSION |  | default | 3.10.2: Device.MMC.Write | 0 | 20 |  |  | else |  |  | setenv machid 80401b0 && usb start && imgaddr=0x42000000 && fatload usb 0:1 $imgaddr emmc-ipq5018-single-hb-<ImageVer>.img && source $imgaddr:script | Flashing rootfs_data:
| reset | TEST_IMAGE_VERSION |  | default | 3.10.2: Device.MMC.Write | 0 | 90 |  |  | else |  |  | reset | luxshare SW Version :
| IntoOpenWrt | TEST_IMAGE_VERSION |  | default | 7.6: Linux.KernelStartTimeout | 2 | 1 |  |  | else |  |  |  | root@OpenWrt:/#
| TEST_IMAGE_VERSION | TEST_IMAGE_VERSION | y | default | 17.9: Version.TestImage | 0 | 3 | OK! | root | else |  |  | luxshare_tool -v sw | root@OpenWrt:/# |  |  | <QSDKVER> | [5 empty] | SW_REVISION
SaveIdentityInEnv | WriteMAC | NODEPROPERTY_MAC |  | default | 3.10.2: Device.MMC.Write | 0 | 3 | [5 empty] | luxshare_tool --set-mac-env <MesMac> | root@OpenWrt:/# | OK!
| NODEPROPERTY_MAC | NODEPROPERTY_MAC | y | default | 3.10.1: Device.MMC.Read | 0 | 3 | OK! | root |  |  |  | luxshare_tool --get-mac-env | root@OpenWrt:/# | OK! |  | <MesMac>
| WriteSN | SETENV_SN |  | default | 3.10.2: Device.MMC.Write | 0 | 3 | [5 empty] | luxshare_tool --set-serial-env <SN> | root@OpenWrt:/# | OK!
| SETENV_SN | SETENV_SN | y | VeritfyDUTSN | 9.14: ProcessControl.InvalidSerial | 0 | 3 | OK! | root |  |  |  | luxshare_tool --get-serial-env | root@OpenWrt:/# | OK! |  | <SN>
CPUVersionTest | CPU_VERSION | CPU_VERSION | y | CPUVersionTest | 17.10: Version.CPU | 0 | 10 | 4d000 | root |  |  |  | devmem 0x0194d000 | root@OpenWrt:/# |  |  | 0x20180101
CheckBZTBootloaderVersion | BZT_BOOTLOADER_VERSION | BZT_BOOTLOADER_VERSION | y | CheckBZTBootloaderVersion | 17.11: Version.BZTBootloader | 0 | 20 | OK! | root |  |  |  | luxshare_qorvo_tool 1 | root@OpenWrt:/# | OK! |  | v0.9.2.6
LoadBZTFirmware | LOAD_BZT_FW | LOAD_BZT_FW | y | default | 17.12: Version.BZTFirmware | 0 | 20 | [5 empty] | luxshare_qorvo_tool 2 | root@OpenWrt:/# | OK!Firmware update SUCCEEDED
SubsystemTest | LED_MODEL | LED_MODEL | y | default | 17.8: Version.LED | 0 | 3 | name | root |  |  |  | cat /sys/bus/i2c/devices/0-0030/name | root@OpenWrt:/# | lp5562 |  | lp5562 | [5 empty] | LED_MODEL
| PHY_STATUS | PHY_STATUS | y | default | 17.1: Version.Switch | 0 | 3 | qca probe | phy driver |  |  |  | dmesg ¦ grep qca808x ¦ cut -d : -f 3 | root@OpenWrt:/# |  |  | qca808x | [5 empty] | PHY_STATUS
| MMC_MODEL | MMC_MODEL | y | default | 17.3: Version.MMC | 0 | 3 | {print $5}' | root |  |  |  | dmesg ¦ grep 'mmcblk0' ¦ head -1 ¦ awk '{print $5}' | root@OpenWrt:/# |  |  | 8GTF4R ¦ DG4008 ¦S40004 | [5 empty] | EMMC_VENDOR
| FUSB_STATUS | FUSB_STATUS | y | default | 17.7: Version.CCG | 0 | 3 | [5 empty] | luxshare_tool --get-gpio 28 | root@OpenWrt:/# | OK!10 | [7 empty] | FUSB_STATUS
MMCReadWriteSpeedTest | ThreadSleep | ThreadSleep |  | ThreadSleep | 0.1.1: ThreadSleep | [7 empty] | 1
| EMMC_SPEED_WRITE17 | EMMC_SPEED_WRITE17 | y | MMCWrite | 3.10.2.1: Device.MMC.Write.TooLow 3.10.2.2: Device.MMC.Write.TooHigh | 1 | 3 | OK! | MB/s |  |  |  | luxshare_tool --emmc-speed-test 117 | root@OpenWrt:/# |  |  |  | 15 | 40 | MB/s |  |  | MMCWrite117
| ThreadSleep | ThreadSleep |  | ThreadSleep | 0.1.1: ThreadSleep | [7 empty] | 1
| EMMC_SPEED_WRITE20 | EMMC_SPEED_WRITE20 | y | MMCWrite | 3.10.2.1: Device.MMC.Write.TooLow 3.10.2.2: Device.MMC.Write.TooHigh | 1 | 3 | OK! | MB/s |  |  |  | luxshare_tool --emmc-speed-test 120 | root@OpenWrt:/# |  |  |  | 15 | 40 | MB/s |  |  | MMCWrite120
| ThreadSleep | ThreadSleep |  | ThreadSleep | 0.1.1: ThreadSleep | [7 empty] | 1
| EMMC_SPEED_READ17 | EMMC_SPEED_READ17 | y | MMCRead | 3.10.1.1: Device.MMC.Read.TooLow 3.10.1.2: Device.MMC.Read.TooHigh | 1 | 3 | OK! | MB/s |  |  |  | luxshare_tool --emmc-speed-test 017 | root@OpenWrt:/# |  |  |  | 35 | 200 | MB/s |  |  | MMCRead017
| ThreadSleep | ThreadSleep |  | ThreadSleep | 0.1.1: ThreadSleep | [7 empty] | 1
| EMMC_SPEED_READ20 | EMMC_SPEED_READ20 | y | MMCRead | 3.10.1.1: Device.MMC.Read.TooLow 3.10.1.2: Device.MMC.Read.TooHigh | 1 | 3 | OK! | MB/s |  |  |  | luxshare_tool --emmc-speed-test 020 | root@OpenWrt:/# |  |  |  | 35 | 200 | MB/s |  |  | MMCRead020
ResetButtonTest | CheckResetButton | BUTTON |  | default | 3.19: Device.ResetButton | 0 | 3 | [5 empty] | luxshare_tool --get-gpio 26 | root@OpenWrt:/# | OK!11
| PressButton | BUTTON |  | FIXCOMSend | 3.19: Device.ResetButton | 1 | 10 | [5 empty] | AT+RESET_PRESS% | OK
| BUTTON | BUTTON | y | default | 3.19: Device.ResetButton | 0 | 3 |  |  | if |  |  | luxshare_tool --get-gpio 26 | root@OpenWrt:/# | OK!10
| ReleaseButton | BUTTON |  | FIXCOMSend | 3.19: Device.ResetButton | 1 | 10 |  |  | else |  |  | AT+RESET_RELEASE% | OK | [6 empty] | 0
| ReleaseButton | BUTTON |  | FIXCOMSend | 3.19: Device.ResetButton | 1 | 10 | [5 empty] | AT+RESET_RELEASE% | OK
LEDFunctionTest | LED.AllOff | LED.AllOff | y | default | 13.0: LED.AllOff | 0 | 3 | [5 empty] | luxshare_tool --set-led-brightness 4000 | root@OpenWrt:/# | [8 empty] | LED_ALLOFF
| LEDWhiteOn4100 | LED_W |  | default | 13.4: LED.W | 0 | 3 | [5 empty] | luxshare_tool --set-led-brightness 4100 | root@OpenWrt:/#
| ThreadSleep | LED_W |  | ThreadSleep | 13.4: LED.W | [7 empty] | 2
| LED_W | LED_W | y | FIXCOMSend | 13.4: LED.W | 0 | 3 | [5 empty] | AT+LEDSTATUS% | %END | WHITE LED ON | [7 empty] | LED_W_ON
| LEDOff | LED_G |  | default | 13.0: LED.AllOff | 0 | 3 | [5 empty] | luxshare_tool --set-led-brightness 4000 | root@OpenWrt:/#
| LEDGreenOn2100 | LED_G |  | default | 13.2: LED.G | 0 | 3 | [5 empty] | luxshare_tool --set-led-brightness 2100 | root@OpenWrt:/#
| ThreadSleep | LED_G |  | ThreadSleep | 13.2: LED.G | [7 empty] | 2
| LED_G | LED_G | y | FIXCOMSend | 13.2: LED.G | 0 | 3 | [5 empty] | AT+LEDSTATUS% | %END | GREEN LED ON | [7 empty] | LED_G_ON
| LEDOff | LED_R |  | default | 13.0: LED.AllOff | 0 | 3 | [5 empty] | luxshare_tool --set-led-brightness 4000 | root@OpenWrt:/#
| LEDRedOn1100 | LED_R |  | default | 13.1: LED.R | 0 | 3 | [5 empty] | luxshare_tool --set-led-brightness 1100 | root@OpenWrt:/#
| ThreadSleep | LED_R |  | ThreadSleep | 13.1: LED.R | [7 empty] | 2
| LED_R | LED_R | y | FIXCOMSend | 13.1: LED.R | 0 | 3 | [5 empty] | AT+LEDSTATUS% | %END | RED LED ON | [7 empty] | LED_R_ON
| LEDOff | LED_B |  | default | 13.0: LED.AllOff | 0 | 3 | [5 empty] | luxshare_tool --set-led-brightness 4000 | root@OpenWrt:/#
| LEDBlueOn3100 | LED_B |  | default | 13.3: LED.B | 0 | 3 | [5 empty] | luxshare_tool --set-led-brightness 3100 | root@OpenWrt:/#
| ThreadSleep | LED_B |  | ThreadSleep | 13.3: LED.B | [7 empty] | 2
| LED_B | LED_B | y | FIXCOMSend | 13.3: LED.B | 0 | 3 | [5 empty] | AT+LEDSTATUS% | %END | BLUE LED ON | [7 empty] | LED_B_ON
EthDhcpTest | ETH0_DHCP_CONFIG | ETH0_DHCP |  | default | 4.2: Network.DHCP | 0 | 10 | [5 empty] | ifconfig br-lan down && brctl delbr br-lan
| restart_tftpd32 | ETH0_DHCP |  | RestartProcess | 4.2: Network.DHCP | 0 | 3 | [5 empty] | C:\tftp-0\tftpd32.exe | tftpd32
| ETH0_DHCP | ETH0_DHCP | y | default | 4.2: Network.DHCP | 0 | 10 | [5 empty] | udhcpc -R -r 192.168.0.150 -i eth0 | lease of 192.168.0.150 obtained
| restart_tftpd32 | ETH1_DHCP |  | RestartProcess | 4.2: Network.DHCP | 0 | 3 | [5 empty] | C:\tftp-1\tftpd32.exe | tftpd32
| ETH1_DHCP | ETH1_DHCP | y | default | 4.2: Network.DHCP | 0 | 30 | [5 empty] | udhcpc -R -r 192.168.1.150 -i eth1 | lease of 192.168.1.150 obtained
| Kill_tftpd32 | ETH1_DHCP |  | KillProcess | 4.2: Network.DHCP | 0 | 3 | [5 empty] | XXXXXXXXXXXXXXXXXXXXXXtftpd32
EthernetSpeedTest | qca_nss_netlink | ETH0_SPEED_VALID |  | default | 3.2.2.3: Device.Ethernet.Eth0.DataRate | 1 | 10 | [5 empty] | modprobe qca_nss_netlink | root@OpenWrt:/#
| ETH0_DATA_RATE | ETH0_SPEED_VALID | y | default | 3.2.2.3: Device.Ethernet.Eth0.DataRate | 1 | 20 | {print $2}' | Mb/s |  |  |  | ethtool eth0 ¦ grep Speed ¦ awk '{print $2}' | root@OpenWrt:/# |  |  | 1000 |  |  | Mb/s
| ETH1_DATA_RATE | ETH1_SPEED_VALID | y | default | 3.2.3.3: Device.Etherent.Eth1.DataRate | 1 | 20 | {print $2}' | Mb/s |  |  |  | ethtool eth1 ¦ grep Speed ¦ awk '{print $2}' | root@OpenWrt:/# |  |  | 2500 |  |  | Mb/s
| ETH0_PING | ETH0_SPEED_TX |  | default | 3.2.2.2: Device.Ethernet.Eth0.Ping | 1 | 10 | [5 empty] | ping -c 1 -I eth0 192.168.0.10 | , 0% packet loss
| ClearLog | ETH0_SPEED_TX |  | RunDosCmd | 3.2.2.1: Device.Ethernet.Eth0.Throughput | 1 | 1 | [5 empty] | del *trpt.log
| ReceivePacketFromDUT | ETH0_SPEED_TX |  | RunDosCmdThread | 3.2.2.1: Device.Ethernet.Eth0.Throughput | 0 | 1 | [5 empty] | userspace_speedtest -r -sport 65499 -dip 192.168.0.150 -dport 65498 > eth0_tx_trpt.log
| SendPacket2PC | ETH0_SPEED_TX |  | default | 3.2.2.1: Device.Ethernet.Eth0.Throughput | 0 | 3 | [5 empty] | udpst -sip 192.168.0.150 -sport 65499 -dip 192.168.0.10 -dport 65498 -if eth0 -t -rate 1000
| ThreadSleep | ETH0_SPEED_TX |  | ThreadSleep | 3.2.2.1: Device.Ethernet.Eth0.Throughput | [7 empty] | 10
| quit | ETH0_SPEED_TX |  | default | 3.2.2.1: Device.Ethernet.Eth0.Throughput | 1 | 3 | [5 empty] | quit | root@OpenWrt:/#
| ETH0_SPEED_TX | ETH0_SPEED_TX | y | ETH_SPEED_TX | 3.2.2.1: Device.Ethernet.Eth0.Throughput | 3 | 5 | Estimated bitrate: | . |  |  |  | eth0_tx_trpt.log |  | udp_userspace.c:start_recv(): Estimated bitrate: |  |  | 900 | 1000 | Mbps |  |  | ETH0_SPEED_TX
| ETH1_PING | ETH1_SPEED_TX |  | default | 3.2.3.2: Device.Ethernet.Eth1.Ping | 1 | 10 | [5 empty] | ping -c 1 -I eth1 192.168.1.10 | , 0% packet loss
| ClearLog | ETH1_SPEED_TX |  | RunDosCmd | 3.2.3.1: Device.Ethernet.Eth1.Throughput | 1 | 1 | [5 empty] | del *trpt.log
| ReceivePacketFromDUT | ETH1_SPEED_TX |  | RunDosCmdThread | 3.2.3.1: Device.Ethernet.Eth1.Throughput | 0 | 10 | [5 empty] | userspace_speedtest -r -sport 65499 -dip 192.168.1.150 -dport 65498 > eth1_tx_trpt.log
| SendPacket2PC | ETH1_SPEED_TX |  | default | 3.2.3.1: Device.Ethernet.Eth1.Throughput | 0 | 3 | [5 empty] | udpst -sip 192.168.1.150 -sport 65499 -dip 192.168.1.10 -dport 65498 -if eth1 -t -rate 2500
| ThreadSleep | ETH1_SPEED_TX |  | ThreadSleep | 3.2.3.1: Device.Ethernet.Eth1.Throughput | [7 empty] | 10
| quit | ETH1_SPEED_TX |  | default | 3.2.3.1: Device.Ethernet.Eth1.Throughput | 1 | 3 | [5 empty] | quit | root@OpenWrt:/#
| ETH1_SPEED_TX | ETH1_SPEED_TX | y | ETH_SPEED_TX | 3.2.3.1: Device.Ethernet.Eth1.Throughput | 3 | 5 | Estimated bitrate: | . |  |  |  | eth1_tx_trpt.log |  | udp_userspace.c:start_recv(): Estimated bitrate: |  |  | 2100 | 2500 | Mbps |  |  | ETH1_SPEED_TX
| SendPacket2DUT | ETH0_SPEED_RX |  | RunDosCmdThread | 3.2.2.1: Device.Ethernet.Eth0.Throughput | 0 | 0 | [5 empty] | userspace_speedtest -t -sport 65499 -dip 192.168.0.150 -dport 65498
| ReceivePacketFromPC | ETH0_SPEED_RX |  | default | 3.2.2.1: Device.Ethernet.Eth0.Throughput | 0 | 10 | [5 empty] | udpst -sip 192.168.0.150 -sport 65499 -dip 192.168.0.10 -dport 65498 -if eth0 -r
| ThreadSleep | ETH0_SPEED_RX |  | ThreadSleep | 3.2.2.1: Device.Ethernet.Eth0.Throughput | [7 empty] | 10
| ETH0_SPEED_RX | ETH0_SPEED_RX | y | ETH_SPEED_RX | 3.2.2.1: Device.Ethernet.Eth0.Throughput | 0 | 20 | Test Rate = | . |  |  |  | quit | root@OpenWrt:/# | NSS UDP Receive Test Rate |  |  | 900 | 1000 | Mbps |  |  | ETH0_SPEED_RX
| Kill_userspace_speedtest | ETH0_SPEED_RX |  | KillProcess | 3.2.3.1: Device.Ethernet.Eth1.Throughput | 0 | 3 | [5 empty] | userspace_speedtest
| ThreadSleep | ETH1_SPEED_RX |  | ThreadSleep | 3.2.3.1: Device.Ethernet.Eth1.Throughput | [7 empty] | 3
| SendPacket2DUT | ETH1_SPEED_RX |  | RunDosCmdThread | 3.2.3.1: Device.Ethernet.Eth1.Throughput | 0 | 1 | [5 empty] | userspace_speedtest -t -sport 65499 -dip 192.168.1.150 -dport 65498
| ReceivePacketFromPC | ETH1_SPEED_RX |  | default | 3.2.3.1: Device.Ethernet.Eth1.Throughput | 0 | 10 | [5 empty] | udpst -sip 192.168.1.150 -sport 65499 -dip 192.168.1.10 -dport 65498 -if eth1 -r
| ThreadSleep | ETH1_SPEED_RX |  | ThreadSleep | 3.2.3.1: Device.Ethernet.Eth1.Throughput | [7 empty] | 10
| ETH1_SPEED_RX | ETH1_SPEED_RX | y | ETH_SPEED_RX | 3.2.3.1: Device.Ethernet.Eth1.Throughput | 0 | 20 | Test Rate = | . |  |  |  | quit | root@OpenWrt:/# | NSS UDP Receive Test Rate |  |  | 2100 | 2500 | Mbps |  |  | ETH1_SPEED_RX
| Kill_userspace_speedtest | ETH1_SPEED_RX |  | KillProcess | 3.2.3.1: Device.Ethernet.Eth1.Throughput | 0 | 3 | [5 empty] | userspace_speedtest
USBReadWriteTest | USB_DETECT | USB_DETECT | y | default | 3.3.1: Device.USB.Read | 0 | 10 | [5 empty] | dmesg ¦ grep -E 'usb.*detected' | root@OpenWrt:/# | USB Mass Storage device detected
| USBMount | USB_MOUNT | y | default | 3.3.1: Device.USB.Read | 0 | 10 | [5 empty] | mount -t vfat /dev/sda1 /mnt && df ¦ grep sda | root@OpenWrt:/# | /dev/sda1
| USB_SPEED_WRITE | USB_SPEED_WRITE | y | default | 3.3.2: Device.USB.Write | 0 | 10 | OK! | MB/s |  |  |  | luxshare_tool --usb-speed-test 1 | root@OpenWrt:/# |  |  |  | 0.1 | 60 | MB/s |  |  | USB_WRITE_SPEED
| USB_SPEED_READ | USB_SPEED_READ | y | default | 3.3.1: Device.USB.Read | 0 | 10 | OK! | MB/s |  |  |  | luxshare_tool --usb-speed-test 0 | root@OpenWrt:/# |  |  |  | 1 | 60 | MB/s |  |  | USB_READ_SPEED
CheckArtPartition | CHECK_ART_PARTITION | CHECK_ART_PARTITION | y | default | 7.3: Linux.WriteMMC | 0 | 3 |  |  | if |  |  | md5sum /dev/mmcblk0p9 | root@OpenWrt:/# | 59071590099d21dd439896592338bf95
| writeAllART | CHECK_ART_PARTITION |  | default | 7.3: Linux.WriteMMC | 0 | 10 |  |  | else |  |  | dd if=/dev/zero of=/dev/mmcblk0p9 ibs=512 count=1024 | root@OpenWrt:/#
| CHECK_ART_PARTITION | CHECK_ART_PARTITION | y | default | 7.3: Linux.WriteMMC | 0 | 3 |  |  | else |  |  | md5sum /dev/mmcblk0p9 | root@OpenWrt:/# | 59071590099d21dd439896592338bf95

## MBLT-uboot
SeqName | ItemName | EeroName | Json | TestKeyword | ErrorCode | RetryTimes | TimeOut | SubStr1 | SubStr2 | IfElse | For | Mode | ComdOrParam | ExpectStr | CheckStr1 | CheckStr2 | Spec | Limit_min | Limit_max | Unit | ByPassFail | FTC | MES_var
VerifySFIS | POE_Disable | POE_Disable |  | POEconfig | 1.11.7: Equipment.FixtureMCU.POE | 1 | 0 | [5 empty] | disable
CurrentShortTest | I_USBC_VBUS_SHORT | I_USBC_VBUS_SHORT | y | FIXCOMSend | 2.1: Electric.Current | 0 | 5 | [5 empty] | AT+SHORTTEST% | USBC SHORTTEST OK
| I_POE_5V_SHORT | I_POE_5V_SHORT | y | FIXCOMSend | 2.1: Electric.Current | 0 | 5 | [5 empty] | AT+SHORTTEST% | POE_5V SHORTTEST OK
| I_DVDD5_SHORT | I_DVDD5_SHORT | y | FIXCOMSend | 2.1: Electric.Current | 0 | 5 | [5 empty] | AT+SHORTTEST% | DVDD_5V SHORTTEST OK
InsertDUTIntoFixture | FIXTURE_CLOSE | FIXTURE_CLOSE | y | FIXCOMSend | 1.11.5: Equipment.FixtureMCU.InsertIOBlock | 0 | 20 | [5 empty] | AT+TESTSTART% | OK
| USBC_POWERON | USBC_ENABLE |  | FIXCOMSend | 1.11.6: Equipment.FixtureMCU.USBC | 0 | 5 | [5 empty] | AT+VBUSOPEN% | OK
USBCCurrentTest | I_USBC_VBUS_OPEN | I_USBC_VBUS_OPEN | y | CurrentTest | 2.1.1: Electric.Current.TooLow 2.1.2: Electric.Current.TooHigh | 0 | 1 | TCURRENT= | %END |  |  |  | AT+VBUS_CUR% | %END |  |  |  | 0.02 | 3 | A |  |  | I_USBC_VBUS_OPEN
| SerialPortOpen | ENTER_UBOOT |  | SerialPortOpen | 3.1.0: Device.Serial.Timeout
| ENTER_UBOOT | ENTER_UBOOT | y | default | 7.6: Linux.KernelStartTimeout | 10 | 1 | help' |  |  |  |  | 0x30 | IPQ5018# |  |  | IPQ5018#
| I_USBC_VBUS_UBOOTIDLE | I_USBC_VBUS_UBOOTIDLE | y | CurrentTest | 2.1.1: Electric.Current.TooLow 2.1.2: Electric.Current.TooHigh | 3 | 3 | TCURRENT= | %END |  |  |  | AT+VBUS_CUR% | %END |  |  |  | 0.2 | 0.6 | A |  |  | I_USBC_VBUS_UBOOTIDLE

## MBFT (老版本保留)
SeqName | ItemName | EeroName | Json | TestKeyword | ErrorCode | RetryTimes | TimeOut | SubStr1 | SubStr2 | IfElse | For | Mode | ComdOrParam | ExpectStr | CheckStr1 | CheckStr2 | NoContain | Spec | Limit_min | Limit_max | Unit | ByPassFail | FTC | MES_var
VerifySFIS | CreateZipFile | VERIFYSFIS |  | CreateZipFile | 15.2: ShopFloor.WrongStation | 0 | 10 | [5 empty] | Data\litepoint.zip
| CheckEeroTest | VERIFYSFIS |  | CheckEeroTest | 15.2: ShopFloor.WrongStation | 0 | 10
| Checkroute | VERIFYSFIS |  | Checkroute | 15.5: ShopFloor.Repair 15.1: ShopFloor.Communication 15.2: ShopFloor.WrongStation | 0 | 10
| GetWorkOrder | VERIFYSFIS |  | GetWorkOrder | 15.1: ShopFloor.Communication | 0 | 0
| CheckEeroABA | VERIFYSFIS |  | CheckEeroABA | 15.9: ShopFloor.ABXRetestError | 0 | 10
| VERIFYSFIS | VERIFYSFIS | y | GetPcbaErroMessage | 15.1: ShopFloor.Communication | 0 | 0
PingDUT | FIXTURE_CLOSE | FIXTURE_CLOSE | y | FIXCOMSend | 1.11.5: Equipment.FixtureMCU.InsertIOBlock | 0 | 20 | [5 empty] | AT+TESTSTART% | OK
| AT+VBUSOPEN% | DUT_PING |  | FIXCOMSend | 1.11.1: Equipment.FixtureMCU.Laser | 0 | 5 | [5 empty] | AT+VBUSOPEN% | OK
| DUT_PING | DUT_PING | y | PingDUT | 1.4.1: Equipment.DUT.Ping | 2 | 15 | [5 empty] | 192.168.1.101
TelnetDUT | DUT_TELNET | DUT_TELNET | y | WaitForTelnet | 4.3: Network.Telnet | 2 | 5
ReadLuxQsdkVersion | ReadLuxQsdkVersion | TEST_IMAGE_VERSION | y | default | 17.9: Version.TestImage | 0 | 2 | OK! | root |  |  |  | luxshare_tool -v sw | root@OpenWrt:/# |  |  |  | <QSDKVER> | [5 empty] | FW_REVISION
VerifyDUT | VeritfyDUTMAC | DUT_OK |  | default | 9.7: ProcessControl.MACMismatch | 0 | 3 | OK! | root |  |  |  | luxshare_tool --get-mac-env | root@OpenWrt:/# |  |  |  | <MesMac>
| VeritfyDUTSN | DUT_OK | y | VeritfyDUTSN | 9.14: ProcessControl.InvalidSerial | 0 | 3 | OK! | root |  |  |  | luxshare_tool --get-serial-env | root@OpenWrt:/# |  |  |  | <SN>
TempSensorTest_AfterBoot | TEMP_BOOT | TEMP_BOOT | y | TempSensorTest_After | 3.18: Device.TemperatureSensor | 0 | 3 | OK! | root |  |  |  | luxshare_tool --get-cpuinfo temperature | root@OpenWrt:/# | [5 empty] | 63 | C |  |  | Temp_AfterBoot
SubsystemTest | LED_MODEL | LED_MODEL | y | default | 17.8: Version.LED | 0 | 3 | name | root |  |  |  | cat /sys/bus/i2c/devices/lp5562-0030/name | root@OpenWrt:/# | lp5562 |  |  | lp5562 | [5 empty] | LED_MODEL
| PHY_STATUS | PHY_STATUS | y | default | 17.1: Version.Switch | 0 | 3 | qca probe | phy driver |  |  |  | dmesg ¦ grep qca808x ¦ cut -d : -f 3 | root@OpenWrt:/# |  |  |  | qca808x | [5 empty] | PHY_STATUS
| MMC_MODEL | MMC_MODEL | y | default | 17.3: Version.MMC | 0 | 3 | {print $5}' | root |  |  |  | dmesg ¦ grep 'mmcblk0' ¦ head -1 ¦ awk '{print $5}' | root@OpenWrt:/# |  |  |  | 8GTF4R ¦ DG4008 ¦S40004 | [5 empty] | EMMC_VENDOR
| FUSB_STATUS | FUSB_STATUS | y | default | 17.7: Version.CCG | 0 | 3 | [5 empty] | luxshare_tool --get-gpio 28 | root@OpenWrt:/# | OK!11 | [6 empty] | p |  | FUSB_STATUS
LoadWiFiDrivers | LOAD_WIFI | LOAD_WIFI | y | default | 3.16.3.1: Device.WiFiRadio.BothRadios.Enable | 0 | 60 | [5 empty] | wifi_init 2 | root@OpenWrt:/# | OK!
SpruceCanCommunicateTest | SPRUCE_CHECK | SPRUCE_CHECK | y | default | 3.4.2: Device.Radio.Spruce | 0 | 20 | [5 empty] | dmesg ¦ grep "FW ready received for device 0xfffb" | root@OpenWrt:/# | FW ready received for device 0xfffb
RadioCalibration_5G | ClearDirectoryLog | WIFI_TEST_INSTRUMENT_OK |  | ClearDirectory | 1.4.1: Equipment.DUT.Initiate | 1 | 3 | [5 empty] | D:\log
| ClearDirectoryATELog | WIFI_TEST_INSTRUMENT_OK |  | ClearDirectory | 1.4.1: Equipment.DUT.Initiate | 1 | 3 | [5 empty] | E:\Eero_Hornbill_LUX_MBFT_ATSuitev1.0.2\release\log
| ClearDirectoryData | WIFI_TEST_INSTRUMENT_OK |  | ClearDirectory | 1.4.1: Equipment.DUT.Initiate | 1 | 3 | [5 empty] | ./Data
| Kill_bt_ATE | WIFI_TEST_INSTRUMENT_OK |  | KillProcess | 1.4.1: Equipment.DUT.Initiate | 0 | 3 | [5 empty] | BTTestSuiteRD
| StartProcessQPST | WIFI_TEST_INSTRUMENT_OK |  | StartProcess | 1.4.1: Equipment.DUT.Initiate | 1 | 10 | [5 empty] | C:\Program Files (x86)\Qualcomm\QPST\bin\QPSTConfig.exe | QPSTConfig
| CopyConfig | WIFI_TEST_INSTRUMENT_OK |  | CopyMBFTConfig | 1.4.1: Equipment.DUT.Initiate | 1 | 10 | [5 empty] | E:\Eero_Hornbill_LUX_MBFT_ATSuitev1.0.2 | E:\Eero_Hornbill_LUX_MBFT_ATSuitev1.0.2\release\Setup
| ThreadSleep | WIFI_TEST_INSTRUMENT_OK |  | ThreadSleep | 1.4.1: Equipment.DUT.Initiate | [7 empty] | 3
| StartProcessATSuite | WIFI_TEST_INSTRUMENT_OK |  | RestartProcess | 1.4.1: Equipment.DUT.Initiate | 1 | 10 | [5 empty] | E:\Eero_Hornbill_LUX_MBFT_ATSuitev1.0.2\release\ATSuite.exe | ATSuite
| ThreadSleep | WIFI_TEST_INSTRUMENT_OK |  | ThreadSleep | 1.4.1: Equipment.DUT.Initiate | [7 empty] | 3
| PassSN | WIFI_TEST_INSTRUMENT_OK |  | PassSN | 1.4.1: Equipment.DUT.Initiate | 0 | 3 | [5 empty] | 123.ini | E:\Eero_Hornbill_LUX_MBFT_ATSuitev1.0.2\release\123.ini
| WIFI_TEST_INSTRUMENT_OK | WIFI_TEST_INSTRUMENT_OK | y | Waitingcsvlog | 1.12.3.3: Equipment.LitePoint.Controller.NoPathLossFile | 0 | 25000 | [5 empty] | D:\log | [9 empty] | 0
| CompressFile | WIFI_TEST_INSTRUMENT_OK |  | CompressFile | 1.4.1: Equipment.DUT.Initiate | 0 | 0 | [5 empty] | E:\Eero_Hornbill_LUX_MBFT_ATSuitev1.0.2\release\log | ./Data\litepoint.zip
| CompressFile | WIFI_TEST_INSTRUMENT_OK |  | CompressFile | 1.4.1: Equipment.DUT.Initiate | 0 | 0 | [5 empty] | E:\Eero_Hornbill_LUX_MBFT_ATSuitev1.0.2\release\log | D:\SaveData\SN_DateTime.Now:yyyy-MM-dd_hh-mm-ss.zip
| IQXEL_MODEL | IQXEL_MODEL | y | GetIQXInfo | 1.4.1: Equipment.DUT.Initiate | 0 | 0 | [5 empty] | MODEL
| IQXEL_SN | IQXEL_SN | y | GetIQXInfo | 1.4.1: Equipment.DUT.Initiate | 0 | 0 | [5 empty] | SN
| Calibration_0_5180 | WIFI_5G_TX_CAL |  | 5G_Calibration | 1.4.1: Equipment.DUT.Initiate | 0 | 3 | Calibration | 0 |  |  |  | 5180
| Calibration_1_5180 | WIFI_5G_TX_CAL |  | 5G_Calibration | 1.4.1: Equipment.DUT.Initiate | 0 | 3 | Calibration | 1 |  |  |  | 5180
| Calibration_0_5320 | WIFI_5G_TX_CAL |  | 5G_Calibration | 1.4.1: Equipment.DUT.Initiate | 0 | 3 | Calibration | 0 |  |  |  | 5320
| Calibration_1_5320 | WIFI_5G_TX_CAL |  | 5G_Calibration | 1.4.1: Equipment.DUT.Initiate | 0 | 3 | Calibration | 1 |  |  |  | 5320
| Calibration_0_5500 | WIFI_5G_TX_CAL |  | 5G_Calibration | 1.4.1: Equipment.DUT.Initiate | 0 | 3 | Calibration | 0 |  |  |  | 5500
| Calibration_1_5500 | WIFI_5G_TX_CAL |  | 5G_Calibration | 1.4.1: Equipment.DUT.Initiate | 0 | 3 | Calibration | 1 |  |  |  | 5500
| Calibration_0_5745 | WIFI_5G_TX_CAL |  | 5G_Calibration | 1.4.1: Equipment.DUT.Initiate | 0 | 3 | Calibration | 0 |  |  |  | 5745
| Calibration_1_5745 | WIFI_5G_TX_CAL |  | 5G_Calibration | 1.4.1: Equipment.DUT.Initiate | 0 | 3 | Calibration | 1 |  |  |  | 5745
| WIFI_5G_TX_CAL | WIFI_5G_TX_CAL | y | 5G_Calibration | 1.4.1: Equipment.DUT.Initiate | 0 | 3 | Calibration | 0 |  |  |  | 5825
| WIFI_5G_RX_CAL | WIFI_5G_RX_CAL | y | 5G_Calibration | 1.4.1: Equipment.DUT.Initiate | 0 | 3 | Calibration | 1 |  |  |  | 5825
RadioValidation_5G | WIFI_TX_POWER_F5180_BW20_MCS0_C0 | WIFI_TX_POWER_F5180_BW20_MCS0_C0 | y | 5G_RadioValidation | 1.4.1: Equipment.DUT.Initiate | 0 | 3 | Tx | 0 |  |  |  | 5180 | HE_SU-MCS0
| WIFI_TX_POWER_F5180_BW20_MCS0_C1 | WIFI_TX_POWER_F5180_BW20_MCS0_C1 | y | 5G_RadioValidation | 1.4.1: Equipment.DUT.Initiate | 0 | 3 | Tx | 1 |  |  |  | 5180 | HE_SU-MCS0
| WIFI_TX_POWER_F5540_BW20_MCS0_C0 | WIFI_TX_POWER_F5540_BW20_MCS0_C0 | y | 5G_RadioValidation | 1.4.1: Equipment.DUT.Initiate | 0 | 3 | Tx | 0 |  |  |  | 5540 | HE_SU-MCS0
| WIFI_TX_POWER_F5540_BW20_MCS0_C1 | WIFI_TX_POWER_F5540_BW20_MCS0_C1 | y | 5G_RadioValidation | 1.4.1: Equipment.DUT.Initiate | 0 | 3 | Tx | 1 |  |  |  | 5540 | HE_SU-MCS0
| WIFI_TX_POWER_F5885_BW20_MCS0_C0 | WIFI_TX_POWER_F5885_BW20_MCS0_C0 | y | 5G_RadioValidation | 1.4.1: Equipment.DUT.Initiate | 0 | 3 | Tx | 0 |  |  |  | 5885 | HE_SU-MCS0
| WIFI_TX_POWER_F5885_BW20_MCS0_C1 | WIFI_TX_POWER_F5885_BW20_MCS0_C1 | y | 5G_RadioValidation | 1.4.1: Equipment.DUT.Initiate | 0 | 3 | Tx | 1 |  |  |  | 5885 | HE_SU-MCS0
| WIFI_TX_POWER_F5180_BW20_MCS7_C0 | WIFI_TX_POWER_F5180_BW20_MCS7_C0 | y | 5G_RadioValidation | 1.4.1: Equipment.DUT.Initiate | 0 | 3 | Tx | 0 |  |  |  | 5180 | HE_SU-MCS7
| WIFI_TX_POWER_F5180_BW20_MCS7_C1 | WIFI_TX_POWER_F5180_BW20_MCS7_C1 | y | 5G_RadioValidation | 1.4.1: Equipment.DUT.Initiate | 0 | 3 | Tx | 1 |  |  |  | 5180 | HE_SU-MCS7
| WIFI_TX_POWER_F5500_BW20_MCS7_C0 | WIFI_TX_POWER_F5500_BW20_MCS7_C0 | y | 5G_RadioValidation | 1.4.1: Equipment.DUT.Initiate | 0 | 3 | Tx | 0 |  |  |  | 5500 | HE_SU-MCS7
| WIFI_TX_POWER_F5500_BW20_MCS7_C1 | WIFI_TX_POWER_F5500_BW20_MCS7_C1 | y | 5G_RadioValidation | 1.4.1: Equipment.DUT.Initiate | 0 | 3 | Tx | 1 |  |  |  | 5500 | HE_SU-MCS7
| WIFI_TX_POWER_F5885_BW20_MCS7_C0 | WIFI_TX_POWER_F5885_BW20_MCS7_C0 | y | 5G_RadioValidation | 1.4.1: Equipment.DUT.Initiate | 0 | 3 | Tx | 0 |  |  |  | 5885 | HE_SU-MCS7
| WIFI_TX_POWER_F5885_BW20_MCS7_C1 | WIFI_TX_POWER_F5885_BW20_MCS7_C1 | y | 5G_RadioValidation | 1.4.1: Equipment.DUT.Initiate | 0 | 3 | Tx | 1 |  |  |  | 5885 | HE_SU-MCS7
| WIFI_TX_POWER_F5250_BW160_MCS11_C0 | WIFI_TX_POWER_F5250_BW160_MCS11_C0 | y | 5G_RadioValidation | 1.4.1: Equipment.DUT.Initiate | 0 | 3 | Tx | 0 |  |  |  | 5250 | HE_SU-MCS11
| WIFI_TX_POWER_F5250_BW160_MCS11_C1 | WIFI_TX_POWER_F5250_BW160_MCS11_C1 | y | 5G_RadioValidation | 1.4.1: Equipment.DUT.Initiate | 0 | 3 | Tx | 1 |  |  |  | 5250 | HE_SU-MCS11
| WIFI_TX_POWER_F5570_BW160_MCS11_C0 | WIFI_TX_POWER_F5570_BW160_MCS11_C0 | y | 5G_RadioValidation | 1.4.1: Equipment.DUT.Initiate | 0 | 3 | Tx | 0 |  |  |  | 5570 | HE_SU-MCS11
| WIFI_TX_POWER_F5570_BW160_MCS11_C1 | WIFI_TX_POWER_F5570_BW160_MCS11_C1 | y | 5G_RadioValidation | 1.4.1: Equipment.DUT.Initiate | 0 | 3 | Tx | 1 |  |  |  | 5570 | HE_SU-MCS11
| WIFI_TX_POWER_F5815_BW160_MCS11_C0 | WIFI_TX_POWER_F5815_BW160_MCS11_C0 | y | 5G_RadioValidation | 1.4.1: Equipment.DUT.Initiate | 0 | 3 | Tx | 0 |  |  |  | 5815 | HE_SU-MCS11
| WIFI_TX_POWER_F5815_BW160_MCS11_C1 | WIFI_TX_POWER_F5815_BW160_MCS11_C1 | y | 5G_RadioValidation | 1.4.1: Equipment.DUT.Initiate | 0 | 3 | Tx | 1 |  |  |  | 5815 | HE_SU-MCS11
| WIFI_TX_EVM_F5180_BW20_MCS0_C0 | WIFI_TX_EVM_F5180_BW20_MCS0_C0 | y | 5G_RadioValidation | 1.4.1: Equipment.DUT.Initiate | 0 | 3 | Tx | 0 |  |  |  | 5180 | HE_SU-MCS0
| WIFI_TX_EVM_F5180_BW20_MCS0_C1 | WIFI_TX_EVM_F5180_BW20_MCS0_C1 | y | 5G_RadioValidation | 1.4.1: Equipment.DUT.Initiate | 0 | 3 | Tx | 1 |  |  |  | 5180 | HE_SU-MCS0
| WIFI_TX_EVM_F5540_BW20_MCS0_C0 | WIFI_TX_EVM_F5540_BW20_MCS0_C0 | y | 5G_RadioValidation | 1.4.1: Equipment.DUT.Initiate | 0 | 3 | Tx | 0 |  |  |  | 5540 | HE_SU-MCS0
| WIFI_TX_EVM_F5540_BW20_MCS0_C1 | WIFI_TX_EVM_F5540_BW20_MCS0_C1 | y | 5G_RadioValidation | 1.4.1: Equipment.DUT.Initiate | 0 | 3 | Tx | 1 |  |  |  | 5540 | HE_SU-MCS0
| WIFI_TX_EVM_F5885_BW20_MCS0_C0 | WIFI_TX_EVM_F5885_BW20_MCS0_C0 | y | 5G_RadioValidation | 1.4.1: Equipment.DUT.Initiate | 0 | 3 | Tx | 0 |  |  |  | 5885 | HE_SU-MCS0
| WIFI_TX_EVM_F5885_BW20_MCS0_C1 | WIFI_TX_EVM_F5885_BW20_MCS0_C1 | y | 5G_RadioValidation | 1.4.1: Equipment.DUT.Initiate | 0 | 3 | Tx | 1 |  |  |  | 5885 | HE_SU-MCS0
| WIFI_TX_EVM_F5180_BW20_MCS7_C0 | WIFI_TX_EVM_F5180_BW20_MCS7_C0 | y | 5G_RadioValidation | 1.4.1: Equipment.DUT.Initiate | 0 | 3 | Tx | 0 |  |  |  | 5180 | HE_SU-MCS7
| WIFI_TX_EVM_F5180_BW20_MCS7_C1 | WIFI_TX_EVM_F5180_BW20_MCS7_C1 | y | 5G_RadioValidation | 1.4.1: Equipment.DUT.Initiate | 0 | 3 | Tx | 1 |  |  |  | 5180 | HE_SU-MCS7
| WIFI_TX_EVM_F5500_BW20_MCS7_C0 | WIFI_TX_EVM_F5500_BW20_MCS7_C0 | y | 5G_RadioValidation | 1.4.1: Equipment.DUT.Initiate | 0 | 3 | Tx | 0 |  |  |  | 5500 | HE_SU-MCS7
| WIFI_TX_EVM_F5500_BW20_MCS7_C1 | WIFI_TX_EVM_F5500_BW20_MCS7_C1 | y | 5G_RadioValidation | 1.4.1: Equipment.DUT.Initiate | 0 | 3 | Tx | 1 |  |  |  | 5500 | HE_SU-MCS7
| WIFI_TX_EVM_F5885_BW20_MCS7_C0 | WIFI_TX_EVM_F5885_BW20_MCS7_C0 | y | 5G_RadioValidation | 1.4.1: Equipment.DUT.Initiate | 0 | 3 | Tx | 0 |  |  |  | 5885 | HE_SU-MCS7
| WIFI_TX_EVM_F5885_BW20_MCS7_C1 | WIFI_TX_EVM_F5885_BW20_MCS7_C1 | y | 5G_RadioValidation | 1.4.1: Equipment.DUT.Initiate | 0 | 3 | Tx | 1 |  |  |  | 5885 | HE_SU-MCS7
| WIFI_TX_EVM_F5250_BW160_MCS11_C0 | WIFI_TX_EVM_F5250_BW160_MCS11_C0 | y | 5G_RadioValidation | 1.4.1: Equipment.DUT.Initiate | 0 | 3 | Tx | 0 |  |  |  | 5250 | HE_SU-MCS11
| WIFI_TX_EVM_F5250_BW160_MCS11_C1 | WIFI_TX_EVM_F5250_BW160_MCS11_C1 | y | 5G_RadioValidation | 1.4.1: Equipment.DUT.Initiate | 0 | 3 | Tx | 1 |  |  |  | 5250 | HE_SU-MCS11
| WIFI_TX_EVM_F5570_BW160_MCS11_C0 | WIFI_TX_EVM_F5570_BW160_MCS11_C0 | y | 5G_RadioValidation | 1.4.1: Equipment.DUT.Initiate | 0 | 3 | Tx | 0 |  |  |  | 5570 | HE_SU-MCS11
| WIFI_TX_EVM_F5570_BW160_MCS11_C1 | WIFI_TX_EVM_F5570_BW160_MCS11_C1 | y | 5G_RadioValidation | 1.4.1: Equipment.DUT.Initiate | 0 | 3 | Tx | 1 |  |  |  | 5570 | HE_SU-MCS11
| WIFI_TX_EVM_F5815_BW160_MCS11_C0 | WIFI_TX_EVM_F5815_BW160_MCS11_C0 | y | 5G_RadioValidation | 1.4.1: Equipment.DUT.Initiate | 0 | 3 | Tx | 0 |  |  |  | 5815 | HE_SU-MCS11
| WIFI_TX_EVM_F5815_BW160_MCS11_C1 | WIFI_TX_EVM_F5815_BW160_MCS11_C1 | y | 5G_RadioValidation | 1.4.1: Equipment.DUT.Initiate | 0 | 3 | Tx | 1 |  |  |  | 5815 | HE_SU-MCS11
| WIFI_TX_TEMP_F5180_BW20_MCS0_C0 | WIFI_TX_TEMP_F5180_BW20_MCS0_C0 | y | 5G_RadioValidation | 1.4.1: Equipment.DUT.Initiate | 0 | 3 | Tx | 0 |  |  |  | 5180 | HE_SU-MCS0
| WIFI_TX_TEMP_F5885_BW20_MCS0_C0 | WIFI_TX_TEMP_F5885_BW20_MCS0_C0 | y | 5G_RadioValidation | 1.4.1: Equipment.DUT.Initiate | 0 | 3 | Tx | 0 |  |  |  | 5885 | HE_SU-MCS0
| WIFI_TX_TEMP_F5180_BW20_MCS7_C0 | WIFI_TX_TEMP_F5180_BW20_MCS7_C0 | y | 5G_RadioValidation | 1.4.1: Equipment.DUT.Initiate | 0 | 3 | Tx | 0 |  |  |  | 5180 | HE_SU-MCS7
| WIFI_TX_TEMP_F5500_BW20_MCS7_C0 | WIFI_TX_TEMP_F5500_BW20_MCS7_C0 | y | 5G_RadioValidation | 1.4.1: Equipment.DUT.Initiate | 0 | 3 | Tx | 0 |  |  |  | 5500 | HE_SU-MCS7
| WIFI_TX_TEMP_F5885_BW20_MCS7_C0 | WIFI_TX_TEMP_F5885_BW20_MCS7_C0 | y | 5G_RadioValidation | 1.4.1: Equipment.DUT.Initiate | 0 | 3 | Tx | 0 |  |  |  | 5885 | HE_SU-MCS7
| WIFI_TX_TEMP_F5250_BW160_MCS11_C0 | WIFI_TX_TEMP_F5250_BW160_MCS11_C0 | y | 5G_RadioValidation | 1.4.1: Equipment.DUT.Initiate | 0 | 3 | Tx | 0 |  |  |  | 5250 | HE_SU-MCS11
| WIFI_TX_TEMP_F5570_BW160_MCS11_C0 | WIFI_TX_TEMP_F5570_BW160_MCS11_C0 | y | 5G_RadioValidation | 1.4.1: Equipment.DUT.Initiate | 0 | 3 | Tx | 0 |  |  |  | 5570 | HE_SU-MCS11
| WIFI_TX_TEMP_F5815_BW160_MCS11_C0 | WIFI_TX_TEMP_F5815_BW160_MCS11_C0 | y | 5G_RadioValidation | 1.4.1: Equipment.DUT.Initiate | 0 | 3 | Tx | 0 |  |  |  | 5815 | HE_SU-MCS11
| WIFI_OFDMA_TX_POWER_F5530_USER1_MCS8_C0 | WIFI_OFDMA_TX_POWER_F5530_USER1_MCS8_C0 | y | 5G_RadioValidation | 1.4.1: Equipment.DUT.Initiate | 0 | 3 | Tx | 0 |  |  |  | 5530 | NA
| WIFI_OFDMA_TX_POWER_F5530_USER1_MCS8_C1 | WIFI_OFDMA_TX_POWER_F5530_USER1_MCS8_C1 | y | 5G_RadioValidation | 1.4.1: Equipment.DUT.Initiate | 0 | 3 | Tx | 1 |  |  |  | 5530 | NA
| WIFI_OFDMA_TX_POWER_F5530_USER2_MCS5_C0 | WIFI_OFDMA_TX_POWER_F5530_USER2_MCS5_C0 | y | 5G_RadioValidation | 1.4.1: Equipment.DUT.Initiate | 0 | 3 | Tx | 0 |  |  |  | 5530 | NA
| WIFI_OFDMA_TX_POWER_F5530_USER2_MCS5_C1 | WIFI_OFDMA_TX_POWER_F5530_USER2_MCS5_C1 | y | 5G_RadioValidation | 1.4.1: Equipment.DUT.Initiate | 0 | 3 | Tx | 1 |  |  |  | 5530 | NA
| WIFI_OFDMA_TX_EVM_F5530_USER1_MCS8_C0 | WIFI_OFDMA_TX_EVM_F5530_USER1_MCS8_C0 | y | 5G_RadioValidation | 1.4.1: Equipment.DUT.Initiate | 0 | 3 | Tx | 0 |  |  |  | 5530 | NA
| WIFI_OFDMA_TX_EVM_F5530_USER1_MCS8_C1 | WIFI_OFDMA_TX_EVM_F5530_USER1_MCS8_C1 | y | 5G_RadioValidation | 1.4.1: Equipment.DUT.Initiate | 0 | 3 | Tx | 1 |  |  |  | 5530 | NA
| WIFI_OFDMA_TX_EVM_F5530_USER2_MCS5_C0 | WIFI_OFDMA_TX_EVM_F5530_USER2_MCS5_C0 | y | 5G_RadioValidation | 1.4.1: Equipment.DUT.Initiate | 0 | 3 | Tx | 0 |  |  |  | 5530 | NA
| WIFI_OFDMA_TX_EVM_F5530_USER2_MCS5_C1 | WIFI_OFDMA_TX_EVM_F5530_USER2_MCS5_C1 | y | 5G_RadioValidation | 1.4.1: Equipment.DUT.Initiate | 0 | 3 | Tx | 1 |  |  |  | 5530 | NA
| WIFI_OFDMA_TX_TEMP_F5530_USER1_MCS8_C0 | WIFI_OFDMA_TX_TEMP_F5530_USER1_MCS8_C0 | y | 5G_RadioValidation | 1.4.1: Equipment.DUT.Initiate | 0 | 3 | Tx | 0 |  |  |  | 5530 | NA
| WIFI_RX_PER_F5180_BW20_MCS0_P-94_C0 | WIFI_RX_PER_F5180_BW20_MCS0_P-94_C0 | y | 5G_RadioValidation | 1.4.1: Equipment.DUT.Initiate | 0 | 3 | Rx | 0 |  |  |  | 5180 | HE_SU-MCS0
| WIFI_RX_PER_F5180_BW20_MCS0_P-94_C1 | WIFI_RX_PER_F5180_BW20_MCS0_P-94_C1 | y | 5G_RadioValidation | 1.4.1: Equipment.DUT.Initiate | 0 | 3 | Rx | 1 |  |  |  | 5180 | HE_SU-MCS0
| WIFI_RX_PER_F5885_BW20_MCS0_P-94_C0 | WIFI_RX_PER_F5885_BW20_MCS0_P-94_C0 | y | 5G_RadioValidation | 1.4.1: Equipment.DUT.Initiate | 0 | 3 | Rx | 0 |  |  |  | 5885 | HE_SU-MCS0
| WIFI_RX_PER_F5885_BW20_MCS0_P-94_C1 | WIFI_RX_PER_F5885_BW20_MCS0_P-94_C1 | y | 5G_RadioValidation | 1.4.1: Equipment.DUT.Initiate | 0 | 3 | Rx | 1 |  |  |  | 5885 | HE_SU-MCS0
| WIFI_RX_PER_F5570_BW160_MCS0_P-84_C0 | WIFI_RX_PER_F5570_BW160_MCS0_P-84_C0 | y | 5G_RadioValidation | 1.4.1: Equipment.DUT.Initiate | 0 | 3 | Rx | 0 |  |  |  | 5570 | HE_SU-MCS0
| WIFI_RX_PER_F5570_BW160_MCS0_P-84_C1 | WIFI_RX_PER_F5570_BW160_MCS0_P-84_C1 | y | 5G_RadioValidation | 1.4.1: Equipment.DUT.Initiate | 0 | 3 | Rx | 1 |  |  |  | 5570 | HE_SU-MCS0
RadioCalibration_2G | Calibration_0_2412 | WIFI_2G_TX_CAL |  | 2G_Calibration | 1.4.1: Equipment.DUT.Initiate | 0 | 3 | Calibration | 0 |  |  |  | 2412
| Calibration_1_2412 | WIFI_2G_TX_CAL |  | 2G_Calibration | 1.4.1: Equipment.DUT.Initiate | 0 | 3 | Calibration | 1 |  |  |  | 2412
| Calibration_0_2442 | WIFI_2G_TX_CAL |  | 2G_Calibration | 1.4.1: Equipment.DUT.Initiate | 0 | 3 | Calibration | 0 |  |  |  | 2442
| Calibration_1_2442 | WIFI_2G_TX_CAL |  | 2G_Calibration | 1.4.1: Equipment.DUT.Initiate | 0 | 3 | Calibration | 1 |  |  |  | 2442
| WIFI_2G_TX_CAL | WIFI_2G_TX_CAL | y | 2G_Calibration | 1.4.1: Equipment.DUT.Initiate | 0 | 3 | Calibration | 0 |  |  |  | 2472
| WIFI_2G_RX_CAL | WIFI_2G_RX_CAL | y | 2G_Calibration | 1.4.1: Equipment.DUT.Initiate | 0 | 3 | Calibration | 1 |  |  |  | 2472
RadioValidation_2G | WIFI_TX_POWER_F2412_BW20_MCS0_C0 | WIFI_TX_POWER_F2412_BW20_MCS0_C0 | y | 2G_RadioValidation | 1.4.1: Equipment.DUT.Initiate | 0 | 3 | Tx | 0 |  |  |  | 2412 | HE_SU-MCS0
| WIFI_TX_POWER_F2412_BW20_MCS0_C1 | WIFI_TX_POWER_F2412_BW20_MCS0_C1 | y | 2G_RadioValidation | 1.4.1: Equipment.DUT.Initiate | 0 | 3 | Tx | 1 |  |  |  | 2412 | HE_SU-MCS0
| WIFI_TX_POWER_F2437_BW20_MCS0_C0 | WIFI_TX_POWER_F2437_BW20_MCS0_C0 | y | 2G_RadioValidation | 1.4.1: Equipment.DUT.Initiate | 0 | 3 | Tx | 0 |  |  |  | 2437 | HE_SU-MCS0
| WIFI_TX_POWER_F2437_BW20_MCS0_C1 | WIFI_TX_POWER_F2437_BW20_MCS0_C1 | y | 2G_RadioValidation | 1.4.1: Equipment.DUT.Initiate | 0 | 3 | Tx | 1 |  |  |  | 2437 | HE_SU-MCS0
| WIFI_TX_POWER_F2472_BW20_MCS0_C0 | WIFI_TX_POWER_F2472_BW20_MCS0_C0 | y | 2G_RadioValidation | 1.4.1: Equipment.DUT.Initiate | 0 | 3 | Tx | 0 |  |  |  | 2472 | HE_SU-MCS0
| WIFI_TX_POWER_F2472_BW20_MCS0_C1 | WIFI_TX_POWER_F2472_BW20_MCS0_C1 | y | 2G_RadioValidation | 1.4.1: Equipment.DUT.Initiate | 0 | 3 | Tx | 1 |  |  |  | 2472 | HE_SU-MCS0
| WIFI_TX_POWER_F2412_BW20_MCS7_C0 | WIFI_TX_POWER_F2412_BW20_MCS7_C0 | y | 2G_RadioValidation | 1.4.1: Equipment.DUT.Initiate | 0 | 3 | Tx | 0 |  |  |  | 2412 | HE_SU-MCS7
| WIFI_TX_POWER_F2412_BW20_MCS7_C1 | WIFI_TX_POWER_F2412_BW20_MCS7_C1 | y | 2G_RadioValidation | 1.4.1: Equipment.DUT.Initiate | 0 | 3 | Tx | 1 |  |  |  | 2412 | HE_SU-MCS7
| WIFI_TX_POWER_F2437_BW20_MCS7_C0 | WIFI_TX_POWER_F2437_BW20_MCS7_C0 | y | 2G_RadioValidation | 1.4.1: Equipment.DUT.Initiate | 0 | 3 | Tx | 0 |  |  |  | 2437 | HE_SU-MCS7
| WIFI_TX_POWER_F2437_BW20_MCS7_C1 | WIFI_TX_POWER_F2437_BW20_MCS7_C1 | y | 2G_RadioValidation | 1.4.1: Equipment.DUT.Initiate | 0 | 3 | Tx | 1 |  |  |  | 2437 | HE_SU-MCS7
| WIFI_TX_POWER_F2472_BW20_MCS7_C0 | WIFI_TX_POWER_F2472_BW20_MCS7_C0 | y | 2G_RadioValidation | 1.4.1: Equipment.DUT.Initiate | 0 | 3 | Tx | 0 |  |  |  | 2472 | HE_SU-MCS7
| WIFI_TX_POWER_F2472_BW20_MCS7_C1 | WIFI_TX_POWER_F2472_BW20_MCS7_C1 | y | 2G_RadioValidation | 1.4.1: Equipment.DUT.Initiate | 0 | 3 | Tx | 1 |  |  |  | 2472 | HE_SU-MCS7
| WIFI_TX_POWER_F2462_BW40_MCS11_C0 | WIFI_TX_POWER_F2462_BW40_MCS11_C0 | y | 2G_RadioValidation | 1.4.1: Equipment.DUT.Initiate | 0 | 3 | Tx | 0 |  |  |  | 2462 | HE_SU-MCS11
| WIFI_TX_POWER_F2462_BW40_MCS11_C1 | WIFI_TX_POWER_F2462_BW40_MCS11_C1 | y | 2G_RadioValidation | 1.4.1: Equipment.DUT.Initiate | 0 | 3 | Tx | 1 |  |  |  | 2462 | HE_SU-MCS11
| WIFI_TX_POWER_F2422_BW40_MCS11_C0 | WIFI_TX_POWER_F2422_BW40_MCS11_C0 | y | 2G_RadioValidation | 1.4.1: Equipment.DUT.Initiate | 0 | 3 | Tx | 0 |  |  |  | 2422 | HE_SU-MCS11
| WIFI_TX_POWER_F2422_BW40_MCS11_C1 | WIFI_TX_POWER_F2422_BW40_MCS11_C1 | y | 2G_RadioValidation | 1.4.1: Equipment.DUT.Initiate | 0 | 3 | Tx | 1 |  |  |  | 2422 | HE_SU-MCS11
| WIFI_TX_POWER_F2437_BW40_MCS11_C0 | WIFI_TX_POWER_F2437_BW40_MCS11_C0 | y | 2G_RadioValidation | 1.4.1: Equipment.DUT.Initiate | 0 | 3 | Tx | 0 |  |  |  | 2437 | HE_SU-MCS11
| WIFI_TX_POWER_F2437_BW40_MCS11_C1 | WIFI_TX_POWER_F2437_BW40_MCS11_C1 | y | 2G_RadioValidation | 1.4.1: Equipment.DUT.Initiate | 0 | 3 | Tx | 1 |  |  |  | 2437 | HE_SU-MCS11
| WIFI_TX_EVM_F2412_BW20_MCS0_C0 | WIFI_TX_EVM_F2412_BW20_MCS0_C0 | y | 2G_RadioValidation | 1.4.1: Equipment.DUT.Initiate | 0 | 3 | Tx | 0 |  |  |  | 2412 | HE_SU-MCS0
| WIFI_TX_EVM_F2412_BW20_MCS0_C1 | WIFI_TX_EVM_F2412_BW20_MCS0_C1 | y | 2G_RadioValidation | 1.4.1: Equipment.DUT.Initiate | 0 | 3 | Tx | 1 |  |  |  | 2412 | HE_SU-MCS0
| WIFI_TX_EVM_F2437_BW20_MCS0_C0 | WIFI_TX_EVM_F2437_BW20_MCS0_C0 | y | 2G_RadioValidation | 1.4.1: Equipment.DUT.Initiate | 0 | 3 | Tx | 0 |  |  |  | 2437 | HE_SU-MCS0
| WIFI_TX_EVM_F2437_BW20_MCS0_C1 | WIFI_TX_EVM_F2437_BW20_MCS0_C1 | y | 2G_RadioValidation | 1.4.1: Equipment.DUT.Initiate | 0 | 3 | Tx | 1 |  |  |  | 2437 | HE_SU-MCS0
| WIFI_TX_EVM_F2472_BW20_MCS0_C0 | WIFI_TX_EVM_F2472_BW20_MCS0_C0 | y | 2G_RadioValidation | 1.4.1: Equipment.DUT.Initiate | 0 | 3 | Tx | 0 |  |  |  | 2472 | HE_SU-MCS0
| WIFI_TX_EVM_F2472_BW20_MCS0_C1 | WIFI_TX_EVM_F2472_BW20_MCS0_C1 | y | 2G_RadioValidation | 1.4.1: Equipment.DUT.Initiate | 0 | 3 | Tx | 1 |  |  |  | 2472 | HE_SU-MCS0
| WIFI_TX_EVM_F2412_BW20_MCS7_C0 | WIFI_TX_EVM_F2412_BW20_MCS7_C0 | y | 2G_RadioValidation | 1.4.1: Equipment.DUT.Initiate | 0 | 3 | Tx | 0 |  |  |  | 2412 | HE_SU-MCS7
| WIFI_TX_EVM_F2412_BW20_MCS7_C1 | WIFI_TX_EVM_F2412_BW20_MCS7_C1 | y | 2G_RadioValidation | 1.4.1: Equipment.DUT.Initiate | 0 | 3 | Tx | 1 |  |  |  | 2412 | HE_SU-MCS7
| WIFI_TX_EVM_F2437_BW20_MCS7_C0 | WIFI_TX_EVM_F2437_BW20_MCS7_C0 | y | 2G_RadioValidation | 1.4.1: Equipment.DUT.Initiate | 0 | 3 | Tx | 0 |  |  |  | 2437 | HE_SU-MCS7
| WIFI_TX_EVM_F2437_BW20_MCS7_C1 | WIFI_TX_EVM_F2437_BW20_MCS7_C1 | y | 2G_RadioValidation | 1.4.1: Equipment.DUT.Initiate | 0 | 3 | Tx | 1 |  |  |  | 2437 | HE_SU-MCS7
| WIFI_TX_EVM_F2472_BW20_MCS7_C0 | WIFI_TX_EVM_F2472_BW20_MCS7_C0 | y | 2G_RadioValidation | 1.4.1: Equipment.DUT.Initiate | 0 | 3 | Tx | 0 |  |  |  | 2472 | HE_SU-MCS7
| WIFI_TX_EVM_F2472_BW20_MCS7_C1 | WIFI_TX_EVM_F2472_BW20_MCS7_C1 | y | 2G_RadioValidation | 1.4.1: Equipment.DUT.Initiate | 0 | 3 | Tx | 1 |  |  |  | 2472 | HE_SU-MCS7
| WIFI_TX_EVM_F2422_BW40_MCS11_C0 | WIFI_TX_EVM_F2422_BW40_MCS11_C0 | y | 2G_RadioValidation | 1.4.1: Equipment.DUT.Initiate | 0 | 3 | Tx | 0 |  |  |  | 2422 | HE_SU-MCS11
| WIFI_TX_EVM_F2422_BW40_MCS11_C1 | WIFI_TX_EVM_F2422_BW40_MCS11_C1 | y | 2G_RadioValidation | 1.4.1: Equipment.DUT.Initiate | 0 | 3 | Tx | 1 |  |  |  | 2422 | HE_SU-MCS11
| WIFI_TX_EVM_F2437_BW40_MCS11_C0 | WIFI_TX_EVM_F2437_BW40_MCS11_C0 | y | 2G_RadioValidation | 1.4.1: Equipment.DUT.Initiate | 0 | 3 | Tx | 0 |  |  |  | 2437 | HE_SU-MCS11
| WIFI_TX_EVM_F2437_BW40_MCS11_C1 | WIFI_TX_EVM_F2437_BW40_MCS11_C1 | y | 2G_RadioValidation | 1.4.1: Equipment.DUT.Initiate | 0 | 3 | Tx | 1 |  |  |  | 2437 | HE_SU-MCS11
| WIFI_TX_EVM_F2462_BW40_MCS11_C0 | WIFI_TX_EVM_F2462_BW40_MCS11_C0 | y | 2G_RadioValidation | 1.4.1: Equipment.DUT.Initiate | 0 | 3 | Tx | 0 |  |  |  | 2462 | HE_SU-MCS11
| WIFI_TX_EVM_F2462_BW40_MCS11_C1 | WIFI_TX_EVM_F2462_BW40_MCS11_C1 | y | 2G_RadioValidation | 1.4.1: Equipment.DUT.Initiate | 0 | 3 | Tx | 1 |  |  |  | 2462 | HE_SU-MCS11
| WIFI_TX_TEMP_F2462_BW40_MCS11_C0 | WIFI_TX_TEMP_F2462_BW40_MCS11_C0 | y | 2G_RadioValidation | 1.4.1: Equipment.DUT.Initiate | 0 | 3 | Tx | 0 |  |  |  | 2462 | HE_SU-MCS11
| WIFI_TX_TEMP_F2412_BW20_MCS0_C0 | WIFI_TX_TEMP_F2412_BW20_MCS0_C0 | y | 2G_RadioValidation | 1.4.1: Equipment.DUT.Initiate | 0 | 3 | Tx | 0 |  |  |  | 2412 | HE_SU-MCS0
| WIFI_TX_TEMP_F2437_BW20_MCS0_C0 | WIFI_TX_TEMP_F2437_BW20_MCS0_C0 | y | 2G_RadioValidation | 1.4.1: Equipment.DUT.Initiate | 0 | 3 | Tx | 0 |  |  |  | 2437 | HE_SU-MCS0
| WIFI_TX_TEMP_F2472_BW20_MCS0_C0 | WIFI_TX_TEMP_F2472_BW20_MCS0_C0 | y | 2G_RadioValidation | 1.4.1: Equipment.DUT.Initiate | 0 | 3 | Tx | 0 |  |  |  | 2472 | HE_SU-MCS0
| WIFI_TX_TEMP_F2472_BW20_MCS7_C0 | WIFI_TX_TEMP_F2472_BW20_MCS7_C0 | y | 2G_RadioValidation | 1.4.1: Equipment.DUT.Initiate | 0 | 3 | Tx | 0 |  |  |  | 2472 | HE_SU-MCS7
| WIFI_RX_PER_F2412_BW20_MCS0_P-91_C0 | WIFI_RX_PER_F2412_BW20_MCS0_P-91_C0 | y | 2G_RadioValidation | 1.4.1: Equipment.DUT.Initiate | 0 | 3 | Rx | 0 |  |  |  | 2412 | HE_SU-MCS0
| WIFI_RX_PER_F2412_BW20_MCS0_P-91_C1 | WIFI_RX_PER_F2412_BW20_MCS0_P-91_C1 | y | 2G_RadioValidation | 1.4.1: Equipment.DUT.Initiate | 0 | 3 | Rx | 1 |  |  |  | 2412 | HE_SU-MCS0
| WIFI_RX_PER_F2437_BW20_MCS0_P-91_C0 | WIFI_RX_PER_F2437_BW20_MCS0_P-91_C0 | y | 2G_RadioValidation | 1.4.1: Equipment.DUT.Initiate | 0 | 3 | Rx | 0 |  |  |  | 2437 | HE_SU-MCS0
| WIFI_RX_PER_F2437_BW20_MCS0_P-91_C1 | WIFI_RX_PER_F2437_BW20_MCS0_P-91_C1 | y | 2G_RadioValidation | 1.4.1: Equipment.DUT.Initiate | 0 | 3 | Rx | 1 |  |  |  | 2437 | HE_SU-MCS0
| WIFI_RX_PER_F2472_BW20_MCS0_P-91_C0 | WIFI_RX_PER_F2472_BW20_MCS0_P-91_C0 | y | 2G_RadioValidation | 1.4.1: Equipment.DUT.Initiate | 0 | 3 | Rx | 0 |  |  |  | 2472 | HE_SU-MCS0
| WIFI_RX_PER_F2472_BW20_MCS0_P-91_C1 | WIFI_RX_PER_F2472_BW20_MCS0_P-91_C1 | y | 2G_RadioValidation | 1.4.1: Equipment.DUT.Initiate | 0 | 3 | Rx | 1 |  |  |  | 2472 | HE_SU-MCS0
LoadBZTDrivers | LOAD_BZT | LOAD_BZT |  | default | 3.5.3: Device.Bluetooth.Version | 0 | 33 | [5 empty] | luxshare_tool --init-qpg7015m 0 | root@OpenWrt:/# | OK!
| ClearDirectoryBtLog | BZT_TEST_INSTRUMENT_OK |  | ClearDirectory | 1.4.1: Equipment.DUT.Initiate | 1 | 3 | [5 empty] | E:\ConsoleATEv1.0.4\bt\log
| Kill_wifi_ATE | BZT_TEST_INSTRUMENT_OK |  | KillProcess | 1.4.1: Equipment.DUT.Initiate | 0 | 3 | [5 empty] | ATSuite
| StartProcessATSuite | BZT_TEST_INSTRUMENT_OK |  | RestartProcess | 1.12.3.3: Equipment.LitePoint.Controller.Timeout | 1 | 10 | [5 empty] | E:\ConsoleATEv1.0.4\bt\BTTestSuiteRD.exe | BTTestSuiteRD
| PassSN | BZT_TEST_INSTRUMENT_OK |  | PassSN | 1.12.3.3: Equipment.LitePoint.Controller.Timeout | 0 | 3 | [5 empty] | 123.ini | E:\ConsoleATEv1.0.4\bt\123.ini
BluetoothValidation | WaitingcsvlogBT | BZT_TEST_INSTRUMENT_OK | y | WaitingcsvlogBT | 1.12.3.3: Equipment.LitePoint.Controller.NoPathLossFile | 0 | 500 | [5 empty] | E:\ConsoleATEv1.0.4\bt\log
| CompressFile | BZT_TEST_INSTRUMENT_OK |  | CompressFile | 1.4.1: Equipment.DUT.Initiate | 0 | 0 | [5 empty] | E:\ConsoleATEv1.0.4\bt\log | ./Data\litepoint.zip
| CompressFile | BZT_TEST_INSTRUMENT_OK |  | CompressFile | 1.4.1: Equipment.DUT.Initiate | 0 | 0 | [5 empty] | E:\ConsoleATEv1.0.4\bt\log | D:\SaveData\SN_DateTime.Now:yyyy-MM-dd_hh-mm-ss.zip
| BLE_TX_POWER_F2402 | BLE_TX_POWER_F2402 | y | BLE | 1.4.1: Equipment.DUT.Initiate | 0 | 3 | Tx |  |  |  |  | 2402
| BLE_TX_POWER_F2442 | BLE_TX_POWER_F2442 | y | BLE | 1.4.1: Equipment.DUT.Initiate | 0 | 3 | Tx |  |  |  |  | 2442
| BLE_TX_POWER_F2480 | BLE_TX_POWER_F2480 | y | BLE | 1.4.1: Equipment.DUT.Initiate | 0 | 3 | Tx |  |  |  |  | 2480
| BLE_TX_PATHLOSS_F2402 | BLE_TX_PATHLOSS_F2402 |  | BLE | 1.4.1: Equipment.DUT.Initiate | 0 | 3 | Tx |  |  |  |  | 2402
| BLE_TX_PATHLOSS_F2442 | BLE_TX_PATHLOSS_F2442 |  | BLE | 1.4.1: Equipment.DUT.Initiate | 0 | 3 | Tx |  |  |  |  | 2442
| BLE_TX_PATHLOSS_F2480 | BLE_TX_PATHLOSS_F2480 |  | BLE | 1.4.1: Equipment.DUT.Initiate | 0 | 3 | Tx |  |  |  |  | 2480
| BLE_RX_PER_F2402_P-91 | BLE_RX_PER_F2402_P-91 | y | BLE | 1.4.1: Equipment.DUT.Initiate | 0 | 3 | Rx |  |  |  |  | 2402
| BLE_RX_PER_F2442_P-91 | BLE_RX_PER_F2442_P-91 | y | BLE | 1.4.1: Equipment.DUT.Initiate | 0 | 3 | Rx |  |  |  |  | 2442
| BLE_RX_PER_F2480_P-91 | BLE_RX_PER_F2480_P-91 | y | BLE | 1.4.1: Equipment.DUT.Initiate | 0 | 3 | Rx |  |  |  |  | 2480
| BLE_RX_PATHLOSS_F2402_P-91 | BLE_RX_PATHLOSS_F2402_P-91 |  | BLE | 1.4.1: Equipment.DUT.Initiate | 0 | 3 | Rx |  |  |  |  | 2402
| BLE_RX_PATHLOSS_F2442_P-91 | BLE_RX_PATHLOSS_F2442_P-91 |  | BLE | 1.4.1: Equipment.DUT.Initiate | 0 | 3 | Rx |  |  |  |  | 2442
| BLE_RX_PATHLOSS_F2480_P-91 | BLE_RX_PATHLOSS_F2480_P-91 |  | BLE | 1.4.1: Equipment.DUT.Initiate | 0 | 3 | Rx |  |  |  |  | 2480
RadioValidation_Zigbee | ZB_TX_POWER_F2405 | ZB_TX_POWER_F2405 | y | Zigbee | 1.4.1: Equipment.DUT.Initiate | 0 | 3 | Tx |  |  |  |  | 2405
| ZB_TX_PATHLOSS_F2405 | ZB_TX_PATHLOSS_F2405 |  | Zigbee | 1.4.1: Equipment.DUT.Initiate | 0 | 3 | Tx |  |  |  |  | 2405
| ZB_RX_PER_F2405_P-97 | ZB_RX_PER_F2405_P-97 | y | Zigbee | 1.4.1: Equipment.DUT.Initiate | 0 | 3 | Rx |  |  |  |  | 2405
| ZB_RX_PATHLOSS_F2405_P-97 | ZB_RX_PATHLOSS_F2405_P-97 |  | Zigbee | 1.4.1: Equipment.DUT.Initiate | 0 | 3 | Rx |  |  |  |  | 2405
| ZB_TX_POWER_F2440 | ZB_TX_POWER_F2440 | y | Zigbee | 1.4.1: Equipment.DUT.Initiate | 0 | 3 | Tx |  |  |  |  | 2440
| ZB_TX_PATHLOSS_F2440 | ZB_TX_PATHLOSS_F2440 |  | Zigbee | 1.4.1: Equipment.DUT.Initiate | 0 | 3 | Tx |  |  |  |  | 2440
| ZB_RX_PER_F2440_P-97 | ZB_RX_PER_F2440_P-97 | y | Zigbee | 1.4.1: Equipment.DUT.Initiate | 0 | 3 | Rx |  |  |  |  | 2440
| ZB_RX_PATHLOSS_F2440_P-97 | ZB_RX_PATHLOSS_F2440_P-97 |  | Zigbee | 1.4.1: Equipment.DUT.Initiate | 0 | 3 | Rx |  |  |  |  | 2440
| ZB_TX_POWER_F2480 | ZB_TX_POWER_F2480 | y | Zigbee | 1.4.1: Equipment.DUT.Initiate | 0 | 3 | Tx |  |  |  |  | 2480
| ZB_TX_PATHLOSS_F2480 | ZB_TX_PATHLOSS_F2480 |  | Zigbee | 1.4.1: Equipment.DUT.Initiate | 0 | 3 | Tx |  |  |  |  | 2480
| ZB_RX_PER_F2480_P-97 | ZB_RX_PER_F2480_P-97 | y | Zigbee | 1.4.1: Equipment.DUT.Initiate | 0 | 3 | Rx |  |  |  |  | 2480
| ZB_RX_PATHLOSS_F2480_P-97 | ZB_RX_PATHLOSS_F2480_P-97 |  | Zigbee | 1.4.1: Equipment.DUT.Initiate | 0 | 3 | Rx |  |  |  |  | 2480
CheckCalibration | CheckCalData1 | CAL_DATA_WRITTEN |  | default | 1.4.1: Equipment.DUT.Initiate | 0 | 20 | [5 empty] | hexdump -s 157696 -n 100 /dev/mmcblk0p9 | root@OpenWrt:/# |  |  | 0026800 0000 0000 0000 0000 0000 0000 0000 0000
| CheckCalData2 | CAL_DATA_WRITTEN |  | default | 1.4.1: Equipment.DUT.Initiate | 0 | 20 | [5 empty] | hexdump -s 4096 -n 100 /dev/mmcblk0p9 | root@OpenWrt:/# |  |  | 0001000 0000 0000 0000 0000 0000 0000 0000 0000
| StartProcessATSuite | BZT_TEST_INSTRUMENT_OK |  | RestartProcess | 1.12.3.3: Equipment.LitePoint.Controller.Timeout | 1 | 10 | [5 empty] | E:\ConsoleATEv1.0.4\bt\BTTestSuiteRD.exe | BTTestSuiteRD
| PassSN | BZT_TEST_INSTRUMENT_OK |  | PassSN | 1.12.3.3: Equipment.LitePoint.Controller.Timeout | 0 | 3 | [5 empty] | 123.ini | E:\ConsoleATEv1.0.4\bt\123.ini
BluetoothValidation | WaitingcsvlogBT | BZT_TEST_INSTRUMENT_OK | y | WaitingcsvlogBT | 1.12.3.3: Equipment.LitePoint.Controller.NoPathLossFile | 0 | 500 | [5 empty] | E:\ConsoleATEv1.0.4\bt\log
| CompressFile | BZT_TEST_INSTRUMENT_OK |  | CompressFile | 1.4.1: Equipment.DUT.Initiate | 0 | 0 | [5 empty] | E:\ConsoleATEv1.0.4\bt\log | ./Data\litepoint.zip
| CompressFile | BZT_TEST_INSTRUMENT_OK |  | CompressFile | 1.4.1: Equipment.DUT.Initiate | 0 | 0 | [5 empty] | E:\ConsoleATEv1.0.4\bt\log | D:\SaveData\SN_DateTime.Now:yyyy-MM-dd_hh-mm-ss.zip
| BLE_TX_POWER_F2402 | BLE_TX_POWER_F2402 | y | BLE | 1.4.1: Equipment.DUT.Initiate | 0 | 3 | Tx |  |  |  |  | 2402
| BLE_TX_POWER_F2442 | BLE_TX_POWER_F2442 | y | BLE | 1.4.1: Equipment.DUT.Initiate | 0 | 3 | Tx |  |  |  |  | 2442
| BLE_TX_POWER_F2480 | BLE_TX_POWER_F2480 | y | BLE | 1.4.1: Equipment.DUT.Initiate | 0 | 3 | Tx |  |  |  |  | 2480
| BLE_TX_PATHLOSS_F2402 | BLE_TX_PATHLOSS_F2402 |  | BLE | 1.4.1: Equipment.DUT.Initiate | 0 | 3 | Tx |  |  |  |  | 2402
| BLE_TX_PATHLOSS_F2442 | BLE_TX_PATHLOSS_F2442 |  | BLE | 1.4.1: Equipment.DUT.Initiate | 0 | 3 | Tx |  |  |  |  | 2442
| BLE_TX_PATHLOSS_F2480 | BLE_TX_PATHLOSS_F2480 |  | BLE | 1.4.1: Equipment.DUT.Initiate | 0 | 3 | Tx |  |  |  |  | 2480
| BLE_RX_PER_F2402_P-92 | BLE_RX_PER_F2402_P-92 | y | BLE | 1.4.1: Equipment.DUT.Initiate | 0 | 3 | Rx |  |  |  |  | 2402
| BLE_RX_PER_F2442_P-92 | BLE_RX_PER_F2442_P-92 | y | BLE | 1.4.1: Equipment.DUT.Initiate | 0 | 3 | Rx |  |  |  |  | 2442
| BLE_RX_PER_F2480_P-92 | BLE_RX_PER_F2480_P-92 | y | BLE | 1.4.1: Equipment.DUT.Initiate | 0 | 3 | Rx |  |  |  |  | 2480
| BLE_RX_PATHLOSS_F2402_P-92 | BLE_RX_PATHLOSS_F2402_P-92 |  | BLE | 1.4.1: Equipment.DUT.Initiate | 0 | 3 | Rx |  |  |  |  | 2402
| BLE_RX_PATHLOSS_F2442_P-92 | BLE_RX_PATHLOSS_F2442_P-92 |  | BLE | 1.4.1: Equipment.DUT.Initiate | 0 | 3 | Rx |  |  |  |  | 2442
| BLE_RX_PATHLOSS_F2480_P-92 | BLE_RX_PATHLOSS_F2480_P-92 |  | BLE | 1.4.1: Equipment.DUT.Initiate | 0 | 3 | Rx |  |  |  |  | 2480
RadioValidation_Zigbee | ZB_TX_POWER_F2405 | ZB_TX_POWER_F2405 | y | Zigbee | 1.4.1: Equipment.DUT.Initiate | 0 | 3 | Tx |  |  |  |  | 2405
| ZB_TX_PATHLOSS_F2405 | ZB_TX_PATHLOSS_F2405 |  | Zigbee | 1.4.1: Equipment.DUT.Initiate | 0 | 3 | Tx |  |  |  |  | 2405
| ZB_RX_PER_F2405_P-97 | ZB_RX_PER_F2405_P-97 | y | Zigbee | 1.4.1: Equipment.DUT.Initiate | 0 | 3 | Rx |  |  |  |  | 2405
| ZB_RX_PATHLOSS_F2405_P-97 | ZB_RX_PATHLOSS_F2405_P-97 |  | Zigbee | 1.4.1: Equipment.DUT.Initiate | 0 | 3 | Rx |  |  |  |  | 2405
| ZB_TX_POWER_F2440 | ZB_TX_POWER_F2440 | y | Zigbee | 1.4.1: Equipment.DUT.Initiate | 0 | 3 | Tx |  |  |  |  | 2440
| ZB_TX_PATHLOSS_F2440 | ZB_TX_PATHLOSS_F2440 |  | Zigbee | 1.4.1: Equipment.DUT.Initiate | 0 | 3 | Tx |  |  |  |  | 2440
| ZB_RX_PER_F2440_P-97 | ZB_RX_PER_F2440_P-97 | y | Zigbee | 1.4.1: Equipment.DUT.Initiate | 0 | 3 | Rx |  |  |  |  | 2440
| ZB_RX_PATHLOSS_F2440_P-97 | ZB_RX_PATHLOSS_F2440_P-97 |  | Zigbee | 1.4.1: Equipment.DUT.Initiate | 0 | 3 | Rx |  |  |  |  | 2440
| ZB_TX_POWER_F2480 | ZB_TX_POWER_F2480 | y | Zigbee | 1.4.1: Equipment.DUT.Initiate | 0 | 3 | Tx |  |  |  |  | 2480
| ZB_TX_PATHLOSS_F2480 | ZB_TX_PATHLOSS_F2480 |  | Zigbee | 1.4.1: Equipment.DUT.Initiate | 0 | 3 | Tx |  |  |  |  | 2480
| ZB_RX_PER_F2480_P-97 | ZB_RX_PER_F2480_P-97 | y | Zigbee | 1.4.1: Equipment.DUT.Initiate | 0 | 3 | Rx |  |  |  |  | 2480
| ZB_RX_PATHLOSS_F2480_P-97 | ZB_RX_PATHLOSS_F2480_P-97 |  | Zigbee | 1.4.1: Equipment.DUT.Initiate | 0 | 3 | Rx |  |  |  |  | 2480
CheckCalibration | CheckCalData1 | CAL_DATA_WRITTEN |  | default | 1.4.1: Equipment.DUT.Initiate | 0 | 20 | [5 empty] | hexdump -s 157696 -n 100 /dev/mmcblk0p9 | root@OpenWrt:/# |  |  | 0026800 0000 0000 0000 0000 0000 0000 0000 0000
| CheckCalData2 | CAL_DATA_WRITTEN |  | default | 1.4.1: Equipment.DUT.Initiate | 0 | 20 | [5 empty] | hexdump -s 4096 -n 100 /dev/mmcblk0p9 | root@OpenWrt:/# |  |  | 0001000 0000 0000 0000 0000 0000 0000 0000 0000

## LoopTest
SeqName | ItemName | EeroName | Json | TestKeyword | ErrorCode | RetryTimes | TimeOut | SubStr1 | SubStr2 | IfElse | For | Mode | ComdOrParam | ExpectStr | CheckStr1 | CheckStr2 | NoContain | Spec | Limit_min | Limit_max | Unit | ByPassFail | FTC | MES_var
PING_DUT | DUT_PING | DUT_PING | y | PingDUT | 1.4.1: Equipment.DUT.Ping | 2 | 15 | [5 empty] | 192.168.1.101
TelnetDUT | DUT_TELNET | DUT_TELNET | y | WaitForTelnet | 4.3: Network.Telnet | 2 | 5
ReadLuxQsdkVersion | ReadLuxQsdkVersion | TEST_IMAGE_VERSION | y | default | 17.9: Version.TestImage | 0 | 2 | OK! | root |  |  |  | luxshare_tool -v sw | root@OpenWrt:/# |  |  |  | <QSDKVER> | [5 empty] | FW_REVISION

## MBFT
SeqName | ItemName | EeroName | Json | TestKeyword | ErrorCode | RetryTimes | TimeOut | SubStr1 | SubStr2 | IfElse | For | Mode | ComdOrParam | ExpectStr | CheckStr1 | CheckStr2 | NoContain | Spec | Limit_min | Limit_max | Unit | ByPassFail | FTC | MES_var
VerifySFIS | CreateZipFile | VERIFYSFIS |  | CreateZipFile | 15.2: ShopFloor.WrongStation | 0 | 10 | [5 empty] | Data\litepoint.zip
| CheckEeroTest | VERIFYSFIS |  | CheckEeroTest | 15.2: ShopFloor.WrongStation | 0 | 10
| Checkroute | VERIFYSFIS |  | Checkroute | 15.5: ShopFloor.Repair 15.1: ShopFloor.Communication 15.2: ShopFloor.WrongStation | 0 | 10
| GetWorkOrder | VERIFYSFIS |  | GetWorkOrder | 15.1: ShopFloor.Communication | 0 | 0
| CheckEeroABA | VERIFYSFIS |  | CheckEeroABA | 15.9: ShopFloor.ABXRetestError | 0 | 10
| VERIFYSFIS | VERIFYSFIS | y | GetPcbaErroMessage | 15.1: ShopFloor.Communication | 0 | 0
PingDUT | FIXTURE_CLOSE | FIXTURE_CLOSE | y | FIXCOMSend | 1.11.5: Equipment.FixtureMCU.InsertIOBlock | 0 | 20 | [5 empty] | AT+TESTSTART% | OK
| AT+VBUSOPEN% | DUT_PING |  | FIXCOMSend | 1.11.1: Equipment.FixtureMCU.Laser | 0 | 5 | [5 empty] | AT+VBUSOPEN% | OK
| DUT_PING | DUT_PING | y | PingDUT | 1.4.1: Equipment.DUT.Ping | 2 | 15 | [5 empty] | 192.168.1.101
TelnetDUT | DUT_TELNET | DUT_TELNET | y | WaitForTelnet | 4.3: Network.Telnet | 2 | 5
ReadLuxQsdkVersion | ReadLuxQsdkVersion | TEST_IMAGE_VERSION | y | default | 17.9: Version.TestImage | 0 | 2 | OK! | root |  |  |  | luxshare_tool -v sw | root@OpenWrt:/# |  |  |  | <QSDKVER> | [5 empty] | FW_REVISION
VerifyDUT | VeritfyDUTMAC | DUT_OK |  | default | 9.7: ProcessControl.MACMismatch | 0 | 3 | OK! | root |  |  |  | luxshare_tool --get-mac-env | root@OpenWrt:/# |  |  |  | <MesMac>
| VeritfyDUTSN | DUT_OK | y | VeritfyDUTSN | 9.14: ProcessControl.InvalidSerial | 0 | 3 | OK! | root |  |  |  | luxshare_tool --get-serial-env | root@OpenWrt:/# |  |  |  | <SN>
TempSensorTest_AfterBoot | TEMP_BOOT | TEMP_BOOT | y | TempSensorTest_After | 3.18: Device.TemperatureSensor | 0 | 3 | OK! | root |  |  |  | luxshare_tool --get-cpuinfo temperature | root@OpenWrt:/# | [5 empty] | 63 | C |  |  | Temp_AfterBoot
SubsystemTest | LED_MODEL | LED_MODEL | y | default | 17.8: Version.LED | 0 | 3 | name | root |  |  |  | cat /sys/bus/i2c/devices/lp5562-0030/name | root@OpenWrt:/# | lp5562 |  |  | lp5562 | [5 empty] | LED_MODEL
| PHY_STATUS | PHY_STATUS | y | default | 17.1: Version.Switch | 0 | 3 | qca probe | phy driver |  |  |  | dmesg ¦ grep qca808x ¦ cut -d : -f 3 | root@OpenWrt:/# |  |  |  | qca808x | [5 empty] | PHY_STATUS
| MMC_MODEL | MMC_MODEL | y | default | 17.3: Version.MMC | 0 | 3 | {print $5}' | root |  |  |  | dmesg ¦ grep 'mmcblk0' ¦ head -1 ¦ awk '{print $5}' | root@OpenWrt:/# |  |  |  | 8GTF4R ¦ DG4008 ¦S40004 | [5 empty] | EMMC_VENDOR
| FUSB_STATUS | FUSB_STATUS | y | default | 17.7: Version.CCG | 0 | 3 | [5 empty] | luxshare_tool --get-gpio 28 | root@OpenWrt:/# | OK!11 | [6 empty] | p |  | FUSB_STATUS
LoadWiFiDrivers | LOAD_WIFI | LOAD_WIFI | y | default | 3.16.3.1: Device.WiFiRadio.BothRadios.Enable | 0 | 60 | [5 empty] | wifi_init 2 | root@OpenWrt:/# | OK!
SpruceCanCommunicateTest | SPRUCE_CHECK | SPRUCE_CHECK | y | default | 3.4.2: Device.Radio.Spruce | 0 | 20 | [5 empty] | dmesg ¦ grep "FW ready received for device 0xfffb" | root@OpenWrt:/# | FW ready received for device 0xfffb
RadioCalibration_5G | ClearDirectoryLog | WIFI_TEST_INSTRUMENT_OK |  | ClearDirectory | 1.4.1: Equipment.DUT.Initiate | 1 | 3 | [5 empty] | D:\log
| ClearDirectoryATELog | WIFI_TEST_INSTRUMENT_OK |  | ClearDirectory | 1.4.1: Equipment.DUT.Initiate | 1 | 3 | [5 empty] | E:\Eero_Hornbill_LUX_MBFT_ATSuitev1.0.2\release\log
| ClearDirectoryData | WIFI_TEST_INSTRUMENT_OK |  | ClearDirectory | 1.4.1: Equipment.DUT.Initiate | 1 | 3 | [5 empty] | ./Data
| Kill_bt_ATE | WIFI_TEST_INSTRUMENT_OK |  | KillProcess | 1.4.1: Equipment.DUT.Initiate | 0 | 3 | [5 empty] | BTTestSuiteRD
| StartProcessQPST | WIFI_TEST_INSTRUMENT_OK |  | StartProcess | 1.4.1: Equipment.DUT.Initiate | 1 | 10 | [5 empty] | C:\Program Files (x86)\Qualcomm\QPST\bin\QPSTConfig.exe | QPSTConfig
| CopyConfig | WIFI_TEST_INSTRUMENT_OK |  | CopyMBFTConfig | 1.4.1: Equipment.DUT.Initiate | 1 | 10 | [5 empty] | E:\Eero_Hornbill_LUX_MBFT_ATSuitev1.0.2 | E:\Eero_Hornbill_LUX_MBFT_ATSuitev1.0.2\release\Setup
| ThreadSleep | WIFI_TEST_INSTRUMENT_OK |  | ThreadSleep | 1.4.1: Equipment.DUT.Initiate | [7 empty] | 3
| StartProcessATSuite | WIFI_TEST_INSTRUMENT_OK |  | RestartProcess | 1.4.1: Equipment.DUT.Initiate | 1 | 10 | [5 empty] | E:\Eero_Hornbill_LUX_MBFT_ATSuitev1.0.2\release\ATSuite.exe | ATSuite
| ThreadSleep | WIFI_TEST_INSTRUMENT_OK |  | ThreadSleep | 1.4.1: Equipment.DUT.Initiate | [7 empty] | 3
| PassSN | WIFI_TEST_INSTRUMENT_OK |  | PassSN | 1.4.1: Equipment.DUT.Initiate | 0 | 3 | [5 empty] | 123.ini | E:\Eero_Hornbill_LUX_MBFT_ATSuitev1.0.2\release\123.ini
| WIFI_TEST_INSTRUMENT_OK | WIFI_TEST_INSTRUMENT_OK | y | Waitingcsvlog | 1.12.3.3: Equipment.LitePoint.Controller.NoPathLossFile | 0 | 25000 | [5 empty] | D:\log | [9 empty] | 0
| CompressFile | WIFI_TEST_INSTRUMENT_OK |  | CompressFile | 1.4.1: Equipment.DUT.Initiate | 0 | 0 | [5 empty] | E:\Eero_Hornbill_LUX_MBFT_ATSuitev1.0.2\release\log | ./Data\litepoint.zip
| CompressFile | WIFI_TEST_INSTRUMENT_OK |  | CompressFile | 1.4.1: Equipment.DUT.Initiate | 0 | 0 | [5 empty] | E:\Eero_Hornbill_LUX_MBFT_ATSuitev1.0.2\release\log | D:\SaveData\SN_DateTime.Now:yyyy-MM-dd_hh-mm-ss.zip
| IQXEL_MODEL | IQXEL_MODEL | y | GetIQXInfo | 1.4.1: Equipment.DUT.Initiate | 0 | 0 | [5 empty] | MODEL
| IQXEL_SN | IQXEL_SN | y | GetIQXInfo | 1.4.1: Equipment.DUT.Initiate | 0 | 0 | [5 empty] | SN
| Calibration_0_5180 | WIFI_5G_TX_CAL |  | 5G_Calibration | 1.4.1: Equipment.DUT.Initiate | 0 | 3 | Calibration | 0 |  |  |  | 5180
| Calibration_1_5180 | WIFI_5G_TX_CAL |  | 5G_Calibration | 1.4.1: Equipment.DUT.Initiate | 0 | 3 | Calibration | 1 |  |  |  | 5180
| Calibration_0_5320 | WIFI_5G_TX_CAL |  | 5G_Calibration | 1.4.1: Equipment.DUT.Initiate | 0 | 3 | Calibration | 0 |  |  |  | 5320
| Calibration_1_5320 | WIFI_5G_TX_CAL |  | 5G_Calibration | 1.4.1: Equipment.DUT.Initiate | 0 | 3 | Calibration | 1 |  |  |  | 5320
| Calibration_0_5500 | WIFI_5G_TX_CAL |  | 5G_Calibration | 1.4.1: Equipment.DUT.Initiate | 0 | 3 | Calibration | 0 |  |  |  | 5500
| Calibration_1_5500 | WIFI_5G_TX_CAL |  | 5G_Calibration | 1.4.1: Equipment.DUT.Initiate | 0 | 3 | Calibration | 1 |  |  |  | 5500
| Calibration_0_5745 | WIFI_5G_TX_CAL |  | 5G_Calibration | 1.4.1: Equipment.DUT.Initiate | 0 | 3 | Calibration | 0 |  |  |  | 5745
| Calibration_1_5745 | WIFI_5G_TX_CAL |  | 5G_Calibration | 1.4.1: Equipment.DUT.Initiate | 0 | 3 | Calibration | 1 |  |  |  | 5745
| WIFI_5G_TX_CAL | WIFI_5G_TX_CAL | y | 5G_Calibration | 1.4.1: Equipment.DUT.Initiate | 0 | 3 | Calibration | 0 |  |  |  | 5825
| WIFI_5G_RX_CAL | WIFI_5G_RX_CAL | y | 5G_Calibration | 1.4.1: Equipment.DUT.Initiate | 0 | 3 | Calibration | 1 |  |  |  | 5825
RadioValidation_5G | WIFI_TX_POWER_F5180_BW20_MCS0_C0 | WIFI_TX_POWER_F5180_BW20_MCS0_C0 | y | 5G_RadioValidation | 1.4.1: Equipment.DUT.Initiate | 0 | 3 | Tx | 0 |  |  |  | 5180 | HE_SU-MCS0
| WIFI_TX_POWER_F5180_BW20_MCS0_C1 | WIFI_TX_POWER_F5180_BW20_MCS0_C1 | y | 5G_RadioValidation | 1.4.1: Equipment.DUT.Initiate | 0 | 3 | Tx | 1 |  |  |  | 5180 | HE_SU-MCS0
| WIFI_TX_POWER_F5540_BW20_MCS0_C0 | WIFI_TX_POWER_F5540_BW20_MCS0_C0 | y | 5G_RadioValidation | 1.4.1: Equipment.DUT.Initiate | 0 | 3 | Tx | 0 |  |  |  | 5540 | HE_SU-MCS0
| WIFI_TX_POWER_F5540_BW20_MCS0_C1 | WIFI_TX_POWER_F5540_BW20_MCS0_C1 | y | 5G_RadioValidation | 1.4.1: Equipment.DUT.Initiate | 0 | 3 | Tx | 1 |  |  |  | 5540 | HE_SU-MCS0
| WIFI_TX_POWER_F5885_BW20_MCS0_C0 | WIFI_TX_POWER_F5885_BW20_MCS0_C0 | y | 5G_RadioValidation | 1.4.1: Equipment.DUT.Initiate | 0 | 3 | Tx | 0 |  |  |  | 5885 | HE_SU-MCS0
| WIFI_TX_POWER_F5885_BW20_MCS0_C1 | WIFI_TX_POWER_F5885_BW20_MCS0_C1 | y | 5G_RadioValidation | 1.4.1: Equipment.DUT.Initiate | 0 | 3 | Tx | 1 |  |  |  | 5885 | HE_SU-MCS0
| WIFI_TX_POWER_F5180_BW20_MCS7_C0 | WIFI_TX_POWER_F5180_BW20_MCS7_C0 | y | 5G_RadioValidation | 1.4.1: Equipment.DUT.Initiate | 0 | 3 | Tx | 0 |  |  |  | 5180 | HE_SU-MCS7
| WIFI_TX_POWER_F5180_BW20_MCS7_C1 | WIFI_TX_POWER_F5180_BW20_MCS7_C1 | y | 5G_RadioValidation | 1.4.1: Equipment.DUT.Initiate | 0 | 3 | Tx | 1 |  |  |  | 5180 | HE_SU-MCS7
| WIFI_TX_POWER_F5500_BW20_MCS7_C0 | WIFI_TX_POWER_F5500_BW20_MCS7_C0 | y | 5G_RadioValidation | 1.4.1: Equipment.DUT.Initiate | 0 | 3 | Tx | 0 |  |  |  | 5500 | HE_SU-MCS7
| WIFI_TX_POWER_F5500_BW20_MCS7_C1 | WIFI_TX_POWER_F5500_BW20_MCS7_C1 | y | 5G_RadioValidation | 1.4.1: Equipment.DUT.Initiate | 0 | 3 | Tx | 1 |  |  |  | 5500 | HE_SU-MCS7
| WIFI_TX_POWER_F5885_BW20_MCS7_C0 | WIFI_TX_POWER_F5885_BW20_MCS7_C0 | y | 5G_RadioValidation | 1.4.1: Equipment.DUT.Initiate | 0 | 3 | Tx | 0 |  |  |  | 5885 | HE_SU-MCS7
| WIFI_TX_POWER_F5885_BW20_MCS7_C1 | WIFI_TX_POWER_F5885_BW20_MCS7_C1 | y | 5G_RadioValidation | 1.4.1: Equipment.DUT.Initiate | 0 | 3 | Tx | 1 |  |  |  | 5885 | HE_SU-MCS7
| WIFI_TX_POWER_F5250_BW160_MCS11_C0 | WIFI_TX_POWER_F5250_BW160_MCS11_C0 | y | 5G_RadioValidation | 1.4.1: Equipment.DUT.Initiate | 0 | 3 | Tx | 0 |  |  |  | 5250 | HE_SU-MCS11
| WIFI_TX_POWER_F5250_BW160_MCS11_C1 | WIFI_TX_POWER_F5250_BW160_MCS11_C1 | y | 5G_RadioValidation | 1.4.1: Equipment.DUT.Initiate | 0 | 3 | Tx | 1 |  |  |  | 5250 | HE_SU-MCS11
| WIFI_TX_POWER_F5570_BW160_MCS11_C0 | WIFI_TX_POWER_F5570_BW160_MCS11_C0 | y | 5G_RadioValidation | 1.4.1: Equipment.DUT.Initiate | 0 | 3 | Tx | 0 |  |  |  | 5570 | HE_SU-MCS11
| WIFI_TX_POWER_F5570_BW160_MCS11_C1 | WIFI_TX_POWER_F5570_BW160_MCS11_C1 | y | 5G_RadioValidation | 1.4.1: Equipment.DUT.Initiate | 0 | 3 | Tx | 1 |  |  |  | 5570 | HE_SU-MCS11
| WIFI_TX_POWER_F5815_BW160_MCS11_C0 | WIFI_TX_POWER_F5815_BW160_MCS11_C0 | y | 5G_RadioValidation | 1.4.1: Equipment.DUT.Initiate | 0 | 3 | Tx | 0 |  |  |  | 5815 | HE_SU-MCS11
| WIFI_TX_POWER_F5815_BW160_MCS11_C1 | WIFI_TX_POWER_F5815_BW160_MCS11_C1 | y | 5G_RadioValidation | 1.4.1: Equipment.DUT.Initiate | 0 | 3 | Tx | 1 |  |  |  | 5815 | HE_SU-MCS11
| WIFI_TX_EVM_F5180_BW20_MCS0_C0 | WIFI_TX_EVM_F5180_BW20_MCS0_C0 | y | 5G_RadioValidation | 1.4.1: Equipment.DUT.Initiate | 0 | 3 | Tx | 0 |  |  |  | 5180 | HE_SU-MCS0
| WIFI_TX_EVM_F5180_BW20_MCS0_C1 | WIFI_TX_EVM_F5180_BW20_MCS0_C1 | y | 5G_RadioValidation | 1.4.1: Equipment.DUT.Initiate | 0 | 3 | Tx | 1 |  |  |  | 5180 | HE_SU-MCS0
| WIFI_TX_EVM_F5540_BW20_MCS0_C0 | WIFI_TX_EVM_F5540_BW20_MCS0_C0 | y | 5G_RadioValidation | 1.4.1: Equipment.DUT.Initiate | 0 | 3 | Tx | 0 |  |  |  | 5540 | HE_SU-MCS0
| WIFI_TX_EVM_F5540_BW20_MCS0_C1 | WIFI_TX_EVM_F5540_BW20_MCS0_C1 | y | 5G_RadioValidation | 1.4.1: Equipment.DUT.Initiate | 0 | 3 | Tx | 1 |  |  |  | 5540 | HE_SU-MCS0
| WIFI_TX_EVM_F5885_BW20_MCS0_C0 | WIFI_TX_EVM_F5885_BW20_MCS0_C0 | y | 5G_RadioValidation | 1.4.1: Equipment.DUT.Initiate | 0 | 3 | Tx | 0 |  |  |  | 5885 | HE_SU-MCS0
| WIFI_TX_EVM_F5885_BW20_MCS0_C1 | WIFI_TX_EVM_F5885_BW20_MCS0_C1 | y | 5G_RadioValidation | 1.4.1: Equipment.DUT.Initiate | 0 | 3 | Tx | 1 |  |  |  | 5885 | HE_SU-MCS0
| WIFI_TX_EVM_F5180_BW20_MCS7_C0 | WIFI_TX_EVM_F5180_BW20_MCS7_C0 | y | 5G_RadioValidation | 1.4.1: Equipment.DUT.Initiate | 0 | 3 | Tx | 0 |  |  |  | 5180 | HE_SU-MCS7
| WIFI_TX_EVM_F5180_BW20_MCS7_C1 | WIFI_TX_EVM_F5180_BW20_MCS7_C1 | y | 5G_RadioValidation | 1.4.1: Equipment.DUT.Initiate | 0 | 3 | Tx | 1 |  |  |  | 5180 | HE_SU-MCS7
| WIFI_TX_EVM_F5500_BW20_MCS7_C0 | WIFI_TX_EVM_F5500_BW20_MCS7_C0 | y | 5G_RadioValidation | 1.4.1: Equipment.DUT.Initiate | 0 | 3 | Tx | 0 |  |  |  | 5500 | HE_SU-MCS7
| WIFI_TX_EVM_F5500_BW20_MCS7_C1 | WIFI_TX_EVM_F5500_BW20_MCS7_C1 | y | 5G_RadioValidation | 1.4.1: Equipment.DUT.Initiate | 0 | 3 | Tx | 1 |  |  |  | 5500 | HE_SU-MCS7
| WIFI_TX_EVM_F5885_BW20_MCS7_C0 | WIFI_TX_EVM_F5885_BW20_MCS7_C0 | y | 5G_RadioValidation | 1.4.1: Equipment.DUT.Initiate | 0 | 3 | Tx | 0 |  |  |  | 5885 | HE_SU-MCS7
| WIFI_TX_EVM_F5885_BW20_MCS7_C1 | WIFI_TX_EVM_F5885_BW20_MCS7_C1 | y | 5G_RadioValidation | 1.4.1: Equipment.DUT.Initiate | 0 | 3 | Tx | 1 |  |  |  | 5885 | HE_SU-MCS7
| WIFI_TX_EVM_F5250_BW160_MCS11_C0 | WIFI_TX_EVM_F5250_BW160_MCS11_C0 | y | 5G_RadioValidation | 1.4.1: Equipment.DUT.Initiate | 0 | 3 | Tx | 0 |  |  |  | 5250 | HE_SU-MCS11
| WIFI_TX_EVM_F5250_BW160_MCS11_C1 | WIFI_TX_EVM_F5250_BW160_MCS11_C1 | y | 5G_RadioValidation | 1.4.1: Equipment.DUT.Initiate | 0 | 3 | Tx | 1 |  |  |  | 5250 | HE_SU-MCS11
| WIFI_TX_EVM_F5570_BW160_MCS11_C0 | WIFI_TX_EVM_F5570_BW160_MCS11_C0 | y | 5G_RadioValidation | 1.4.1: Equipment.DUT.Initiate | 0 | 3 | Tx | 0 |  |  |  | 5570 | HE_SU-MCS11
| WIFI_TX_EVM_F5570_BW160_MCS11_C1 | WIFI_TX_EVM_F5570_BW160_MCS11_C1 | y | 5G_RadioValidation | 1.4.1: Equipment.DUT.Initiate | 0 | 3 | Tx | 1 |  |  |  | 5570 | HE_SU-MCS11
| WIFI_TX_EVM_F5815_BW160_MCS11_C0 | WIFI_TX_EVM_F5815_BW160_MCS11_C0 | y | 5G_RadioValidation | 1.4.1: Equipment.DUT.Initiate | 0 | 3 | Tx | 0 |  |  |  | 5815 | HE_SU-MCS11
| WIFI_TX_EVM_F5815_BW160_MCS11_C1 | WIFI_TX_EVM_F5815_BW160_MCS11_C1 | y | 5G_RadioValidation | 1.4.1: Equipment.DUT.Initiate | 0 | 3 | Tx | 1 |  |  |  | 5815 | HE_SU-MCS11
| WIFI_TX_TEMP_F5180_BW20_MCS0_C0 | WIFI_TX_TEMP_F5180_BW20_MCS0_C0 | y | 5G_RadioValidation | 1.4.1: Equipment.DUT.Initiate | 0 | 3 | Tx | 0 |  |  |  | 5180 | HE_SU-MCS0
| WIFI_TX_TEMP_F5885_BW20_MCS0_C0 | WIFI_TX_TEMP_F5885_BW20_MCS0_C0 | y | 5G_RadioValidation | 1.4.1: Equipment.DUT.Initiate | 0 | 3 | Tx | 0 |  |  |  | 5885 | HE_SU-MCS0
| WIFI_TX_TEMP_F5180_BW20_MCS7_C0 | WIFI_TX_TEMP_F5180_BW20_MCS7_C0 | y | 5G_RadioValidation | 1.4.1: Equipment.DUT.Initiate | 0 | 3 | Tx | 0 |  |  |  | 5180 | HE_SU-MCS7
| WIFI_TX_TEMP_F5500_BW20_MCS7_C0 | WIFI_TX_TEMP_F5500_BW20_MCS7_C0 | y | 5G_RadioValidation | 1.4.1: Equipment.DUT.Initiate | 0 | 3 | Tx | 0 |  |  |  | 5500 | HE_SU-MCS7
| WIFI_TX_TEMP_F5885_BW20_MCS7_C0 | WIFI_TX_TEMP_F5885_BW20_MCS7_C0 | y | 5G_RadioValidation | 1.4.1: Equipment.DUT.Initiate | 0 | 3 | Tx | 0 |  |  |  | 5885 | HE_SU-MCS7
| WIFI_TX_TEMP_F5250_BW160_MCS11_C0 | WIFI_TX_TEMP_F5250_BW160_MCS11_C0 | y | 5G_RadioValidation | 1.4.1: Equipment.DUT.Initiate | 0 | 3 | Tx | 0 |  |  |  | 5250 | HE_SU-MCS11
| WIFI_TX_TEMP_F5570_BW160_MCS11_C0 | WIFI_TX_TEMP_F5570_BW160_MCS11_C0 | y | 5G_RadioValidation | 1.4.1: Equipment.DUT.Initiate | 0 | 3 | Tx | 0 |  |  |  | 5570 | HE_SU-MCS11
| WIFI_TX_TEMP_F5815_BW160_MCS11_C0 | WIFI_TX_TEMP_F5815_BW160_MCS11_C0 | y | 5G_RadioValidation | 1.4.1: Equipment.DUT.Initiate | 0 | 3 | Tx | 0 |  |  |  | 5815 | HE_SU-MCS11
| WIFI_OFDMA_TX_POWER_F5530_USER1_MCS8_C0 | WIFI_OFDMA_TX_POWER_F5530_USER1_MCS8_C0 | y | 5G_RadioValidation | 1.4.1: Equipment.DUT.Initiate | 0 | 3 | Tx | 0 |  |  |  | 5530 | NA
| WIFI_OFDMA_TX_POWER_F5530_USER1_MCS8_C1 | WIFI_OFDMA_TX_POWER_F5530_USER1_MCS8_C1 | y | 5G_RadioValidation | 1.4.1: Equipment.DUT.Initiate | 0 | 3 | Tx | 1 |  |  |  | 5530 | NA
| WIFI_OFDMA_TX_POWER_F5530_USER2_MCS5_C0 | WIFI_OFDMA_TX_POWER_F5530_USER2_MCS5_C0 | y | 5G_RadioValidation | 1.4.1: Equipment.DUT.Initiate | 0 | 3 | Tx | 0 |  |  |  | 5530 | NA
| WIFI_OFDMA_TX_POWER_F5530_USER2_MCS5_C1 | WIFI_OFDMA_TX_POWER_F5530_USER2_MCS5_C1 | y | 5G_RadioValidation | 1.4.1: Equipment.DUT.Initiate | 0 | 3 | Tx | 1 |  |  |  | 5530 | NA
| WIFI_OFDMA_TX_EVM_F5530_USER1_MCS8_C0 | WIFI_OFDMA_TX_EVM_F5530_USER1_MCS8_C0 | y | 5G_RadioValidation | 1.4.1: Equipment.DUT.Initiate | 0 | 3 | Tx | 0 |  |  |  | 5530 | NA
| WIFI_OFDMA_TX_EVM_F5530_USER1_MCS8_C1 | WIFI_OFDMA_TX_EVM_F5530_USER1_MCS8_C1 | y | 5G_RadioValidation | 1.4.1: Equipment.DUT.Initiate | 0 | 3 | Tx | 1 |  |  |  | 5530 | NA
| WIFI_OFDMA_TX_EVM_F5530_USER2_MCS5_C0 | WIFI_OFDMA_TX_EVM_F5530_USER2_MCS5_C0 | y | 5G_RadioValidation | 1.4.1: Equipment.DUT.Initiate | 0 | 3 | Tx | 0 |  |  |  | 5530 | NA
| WIFI_OFDMA_TX_EVM_F5530_USER2_MCS5_C1 | WIFI_OFDMA_TX_EVM_F5530_USER2_MCS5_C1 | y | 5G_RadioValidation | 1.4.1: Equipment.DUT.Initiate | 0 | 3 | Tx | 1 |  |  |  | 5530 | NA
| WIFI_OFDMA_TX_TEMP_F5530_USER1_MCS8_C0 | WIFI_OFDMA_TX_TEMP_F5530_USER1_MCS8_C0 | y | 5G_RadioValidation | 1.4.1: Equipment.DUT.Initiate | 0 | 3 | Tx | 0 |  |  |  | 5530 | NA
| WIFI_RX_PER_F5180_BW20_MCS0_P-94_C0 | WIFI_RX_PER_F5180_BW20_MCS0_P-94_C0 | y | 5G_RadioValidation | 1.4.1: Equipment.DUT.Initiate | 0 | 3 | Rx | 0 |  |  |  | 5180 | HE_SU-MCS0
| WIFI_RX_PER_F5180_BW20_MCS0_P-94_C1 | WIFI_RX_PER_F5180_BW20_MCS0_P-94_C1 | y | 5G_RadioValidation | 1.4.1: Equipment.DUT.Initiate | 0 | 3 | Rx | 1 |  |  |  | 5180 | HE_SU-MCS0
| WIFI_RX_PER_F5885_BW20_MCS0_P-94_C0 | WIFI_RX_PER_F5885_BW20_MCS0_P-94_C0 | y | 5G_RadioValidation | 1.4.1: Equipment.DUT.Initiate | 0 | 3 | Rx | 0 |  |  |  | 5885 | HE_SU-MCS0
| WIFI_RX_PER_F5885_BW20_MCS0_P-94_C1 | WIFI_RX_PER_F5885_BW20_MCS0_P-94_C1 | y | 5G_RadioValidation | 1.4.1: Equipment.DUT.Initiate | 0 | 3 | Rx | 1 |  |  |  | 5885 | HE_SU-MCS0
| WIFI_RX_PER_F5570_BW160_MCS0_P-84_C0 | WIFI_RX_PER_F5570_BW160_MCS0_P-84_C0 | y | 5G_RadioValidation | 1.4.1: Equipment.DUT.Initiate | 0 | 3 | Rx | 0 |  |  |  | 5570 | HE_SU-MCS0
| WIFI_RX_PER_F5570_BW160_MCS0_P-84_C1 | WIFI_RX_PER_F5570_BW160_MCS0_P-84_C1 | y | 5G_RadioValidation | 1.4.1: Equipment.DUT.Initiate | 0 | 3 | Rx | 1 |  |  |  | 5570 | HE_SU-MCS0
RadioCalibration_2G | Calibration_0_2412 | WIFI_2G_TX_CAL |  | 2G_Calibration | 1.4.1: Equipment.DUT.Initiate | 0 | 3 | Calibration | 0 |  |  |  | 2412
| Calibration_1_2412 | WIFI_2G_TX_CAL |  | 2G_Calibration | 1.4.1: Equipment.DUT.Initiate | 0 | 3 | Calibration | 1 |  |  |  | 2412
| Calibration_0_2442 | WIFI_2G_TX_CAL |  | 2G_Calibration | 1.4.1: Equipment.DUT.Initiate | 0 | 3 | Calibration | 0 |  |  |  | 2442
| Calibration_1_2442 | WIFI_2G_TX_CAL |  | 2G_Calibration | 1.4.1: Equipment.DUT.Initiate | 0 | 3 | Calibration | 1 |  |  |  | 2442
| WIFI_2G_TX_CAL | WIFI_2G_TX_CAL | y | 2G_Calibration | 1.4.1: Equipment.DUT.Initiate | 0 | 3 | Calibration | 0 |  |  |  | 2472
| WIFI_2G_RX_CAL | WIFI_2G_RX_CAL | y | 2G_Calibration | 1.4.1: Equipment.DUT.Initiate | 0 | 3 | Calibration | 1 |  |  |  | 2472
RadioValidation_2G | WIFI_TX_POWER_F2412_BW20_MCS0_C0 | WIFI_TX_POWER_F2412_BW20_MCS0_C0 | y | 2G_RadioValidation | 1.4.1: Equipment.DUT.Initiate | 0 | 3 | Tx | 0 |  |  |  | 2412 | HE_SU-MCS0
| WIFI_TX_POWER_F2412_BW20_MCS0_C1 | WIFI_TX_POWER_F2412_BW20_MCS0_C1 | y | 2G_RadioValidation | 1.4.1: Equipment.DUT.Initiate | 0 | 3 | Tx | 1 |  |  |  | 2412 | HE_SU-MCS0
| WIFI_TX_POWER_F2437_BW20_MCS0_C0 | WIFI_TX_POWER_F2437_BW20_MCS0_C0 | y | 2G_RadioValidation | 1.4.1: Equipment.DUT.Initiate | 0 | 3 | Tx | 0 |  |  |  | 2437 | HE_SU-MCS0
| WIFI_TX_POWER_F2437_BW20_MCS0_C1 | WIFI_TX_POWER_F2437_BW20_MCS0_C1 | y | 2G_RadioValidation | 1.4.1: Equipment.DUT.Initiate | 0 | 3 | Tx | 1 |  |  |  | 2437 | HE_SU-MCS0
| WIFI_TX_POWER_F2472_BW20_MCS0_C0 | WIFI_TX_POWER_F2472_BW20_MCS0_C0 | y | 2G_RadioValidation | 1.4.1: Equipment.DUT.Initiate | 0 | 3 | Tx | 0 |  |  |  | 2472 | HE_SU-MCS0
| WIFI_TX_POWER_F2472_BW20_MCS0_C1 | WIFI_TX_POWER_F2472_BW20_MCS0_C1 | y | 2G_RadioValidation | 1.4.1: Equipment.DUT.Initiate | 0 | 3 | Tx | 1 |  |  |  | 2472 | HE_SU-MCS0
| WIFI_TX_POWER_F2472_BW20_MCS7_C0 | WIFI_TX_POWER_F2472_BW20_MCS7_C0 | y | 2G_RadioValidation | 1.4.1: Equipment.DUT.Initiate | 0 | 3 | Tx | 0 |  |  |  | 2472 | HE_SU-MCS7
| WIFI_TX_POWER_F2472_BW20_MCS7_C1 | WIFI_TX_POWER_F2472_BW20_MCS7_C1 | y | 2G_RadioValidation | 1.4.1: Equipment.DUT.Initiate | 0 | 3 | Tx | 1 |  |  |  | 2472 | HE_SU-MCS7
| WIFI_TX_POWER_F2462_BW40_MCS11_C0 | WIFI_TX_POWER_F2462_BW40_MCS11_C0 | y | 2G_RadioValidation | 1.4.1: Equipment.DUT.Initiate | 0 | 3 | Tx | 0 |  |  |  | 2462 | HE_SU-MCS11
| WIFI_TX_POWER_F2462_BW40_MCS11_C1 | WIFI_TX_POWER_F2462_BW40_MCS11_C1 | y | 2G_RadioValidation | 1.4.1: Equipment.DUT.Initiate | 0 | 3 | Tx | 1 |  |  |  | 2462 | HE_SU-MCS11
| WIFI_TX_EVM_F2412_BW20_MCS0_C0 | WIFI_TX_EVM_F2412_BW20_MCS0_C0 | y | 2G_RadioValidation | 1.4.1: Equipment.DUT.Initiate | 0 | 3 | Tx | 0 |  |  |  | 2412 | HE_SU-MCS0
| WIFI_TX_EVM_F2412_BW20_MCS0_C1 | WIFI_TX_EVM_F2412_BW20_MCS0_C1 | y | 2G_RadioValidation | 1.4.1: Equipment.DUT.Initiate | 0 | 3 | Tx | 0 |  |  |  | 2412 | HE_SU-MCS0
| WIFI_TX_EVM_F2437_BW20_MCS0_C0 | WIFI_TX_EVM_F2437_BW20_MCS0_C0 | y | 2G_RadioValidation | 1.4.1: Equipment.DUT.Initiate | 0 | 3 | Tx | 0 |  |  |  | 2437 | HE_SU-MCS0
| WIFI_TX_EVM_F2437_BW20_MCS0_C1 | WIFI_TX_EVM_F2437_BW20_MCS0_C1 | y | 2G_RadioValidation | 1.4.1: Equipment.DUT.Initiate | 0 | 3 | Tx | 0 |  |  |  | 2437 | HE_SU-MCS0
| WIFI_TX_EVM_F2472_BW20_MCS0_C0 | WIFI_TX_EVM_F2472_BW20_MCS0_C0 | y | 2G_RadioValidation | 1.4.1: Equipment.DUT.Initiate | 0 | 3 | Tx | 0 |  |  |  | 2472 | HE_SU-MCS0
| WIFI_TX_EVM_F2472_BW20_MCS0_C1 | WIFI_TX_EVM_F2472_BW20_MCS0_C1 | y | 2G_RadioValidation | 1.4.1: Equipment.DUT.Initiate | 0 | 3 | Tx | 1 |  |  |  | 2472 | HE_SU-MCS0
| WIFI_TX_EVM_F2472_BW20_MCS7_C0 | WIFI_TX_EVM_F2472_BW20_MCS7_C0 | y | 2G_RadioValidation | 1.4.1: Equipment.DUT.Initiate | 0 | 3 | Tx | 0 |  |  |  | 2472 | HE_SU-MCS7
| WIFI_TX_EVM_F2472_BW20_MCS7_C1 | WIFI_TX_EVM_F2472_BW20_MCS7_C1 | y | 2G_RadioValidation | 1.4.1: Equipment.DUT.Initiate | 0 | 3 | Tx | 1 |  |  |  | 2472 | HE_SU-MCS7
| WIFI_TX_EVM_F2462_BW40_MCS11_C0 | WIFI_TX_EVM_F2462_BW40_MCS11_C0 | y | 2G_RadioValidation | 1.4.1: Equipment.DUT.Initiate | 0 | 3 | Tx | 0 |  |  |  | 2462 | HE_SU-MCS11
| WIFI_TX_EVM_F2462_BW40_MCS11_C1 | WIFI_TX_EVM_F2462_BW40_MCS11_C1 | y | 2G_RadioValidation | 1.4.1: Equipment.DUT.Initiate | 0 | 3 | Tx | 1 |  |  |  | 2462 | HE_SU-MCS11
| WIFI_TX_TEMP_F2462_BW40_MCS11_C0 | WIFI_TX_TEMP_F2462_BW40_MCS11_C0 | y | 2G_RadioValidation | 1.4.1: Equipment.DUT.Initiate | 0 | 3 | Tx | 0 |  |  |  | 2462 | HE_SU-MCS11
| WIFI_TX_TEMP_F2412_BW20_MCS0_C0 | WIFI_TX_TEMP_F2412_BW20_MCS0_C0 | y | 2G_RadioValidation | 1.4.1: Equipment.DUT.Initiate | 0 | 3 | Tx | 0 |  |  |  | 2412 | HE_SU-MCS0
| WIFI_TX_TEMP_F2437_BW20_MCS0_C0 | WIFI_TX_TEMP_F2437_BW20_MCS0_C0 | y | 2G_RadioValidation | 1.4.1: Equipment.DUT.Initiate | 0 | 3 | Tx | 0 |  |  |  | 2437 | HE_SU-MCS0
| WIFI_TX_TEMP_F2472_BW20_MCS0_C0 | WIFI_TX_TEMP_F2472_BW20_MCS0_C0 | y | 2G_RadioValidation | 1.4.1: Equipment.DUT.Initiate | 0 | 3 | Tx | 0 |  |  |  | 2472 | HE_SU-MCS0
| WIFI_TX_TEMP_F2472_BW20_MCS7_C0 | WIFI_TX_TEMP_F2472_BW20_MCS7_C0 | y | 2G_RadioValidation | 1.4.1: Equipment.DUT.Initiate | 0 | 3 | Tx | 0 |  |  |  | 2472 | HE_SU-MCS7
| WIFI_RX_PER_F2412_BW20_MCS0_P-91_C0 | WIFI_RX_PER_F2412_BW20_MCS0_P-91_C0 | y | 2G_RadioValidation | 1.4.1: Equipment.DUT.Initiate | 0 | 3 | Rx | 0 |  |  |  | 2412 | HE_SU-MCS0
| WIFI_RX_PER_F2412_BW20_MCS0_P-91_C1 | WIFI_RX_PER_F2412_BW20_MCS0_P-91_C1 | y | 2G_RadioValidation | 1.4.1: Equipment.DUT.Initiate | 0 | 3 | Rx | 1 |  |  |  | 2412 | HE_SU-MCS0
| WIFI_RX_PER_F2437_BW20_MCS0_P-91_C0 | WIFI_RX_PER_F2437_BW20_MCS0_P-91_C0 | y | 2G_RadioValidation | 1.4.1: Equipment.DUT.Initiate | 0 | 3 | Rx | 0 |  |  |  | 2437 | HE_SU-MCS0
| WIFI_RX_PER_F2437_BW20_MCS0_P-91_C1 | WIFI_RX_PER_F2437_BW20_MCS0_P-91_C1 | y | 2G_RadioValidation | 1.4.1: Equipment.DUT.Initiate | 0 | 3 | Rx | 1 |  |  |  | 2437 | HE_SU-MCS0
LoadBZTDrivers | LOAD_BZT | LOAD_BZT |  | default | 3.5.3: Device.Bluetooth.Version | 0 | 33 | [5 empty] | luxshare_tool --init-qpg7015m 0 | root@OpenWrt:/# | OK!
| ClearDirectoryBtLog | BZT_TEST_INSTRUMENT_OK |  | ClearDirectory | 1.4.1: Equipment.DUT.Initiate | 1 | 3 | [5 empty] | E:\ConsoleATEv1.0.4\bt\log
| Kill_wifi_ATE | BZT_TEST_INSTRUMENT_OK |  | KillProcess | 1.4.1: Equipment.DUT.Initiate | 0 | 3 | [5 empty] | ATSuite
| StartProcessATSuite | BZT_TEST_INSTRUMENT_OK |  | RestartProcess | 1.12.3.3: Equipment.LitePoint.Controller.Timeout | 1 | 10 | [5 empty] | E:\ConsoleATEv1.0.4\bt\BTTestSuiteRD.exe | BTTestSuiteRD
| PassSN | BZT_TEST_INSTRUMENT_OK |  | PassSN | 1.12.3.3: Equipment.LitePoint.Controller.Timeout | 0 | 3 | [5 empty] | 123.ini | E:\ConsoleATEv1.0.4\bt\123.ini
BluetoothValidation | WaitingcsvlogBT | BZT_TEST_INSTRUMENT_OK | y | WaitingcsvlogBT | 1.12.3.3: Equipment.LitePoint.Controller.NoPathLossFile | 0 | 500 | [5 empty] | E:\ConsoleATEv1.0.4\bt\log
| CompressFile | BZT_TEST_INSTRUMENT_OK |  | CompressFile | 1.4.1: Equipment.DUT.Initiate | 0 | 0 | [5 empty] | E:\ConsoleATEv1.0.4\bt\log | ./Data\litepoint.zip
| CompressFile | BZT_TEST_INSTRUMENT_OK |  | CompressFile | 1.4.1: Equipment.DUT.Initiate | 0 | 0 | [5 empty] | E:\ConsoleATEv1.0.4\bt\log | D:\SaveData\SN_DateTime.Now:yyyy-MM-dd_hh-mm-ss.zip
| BLE_TX_POWER_F2402 | BLE_TX_POWER_F2402 | y | BLE | 1.4.1: Equipment.DUT.Initiate | 0 | 3 | Tx |  |  |  |  | 2402
| BLE_TX_POWER_F2442 | BLE_TX_POWER_F2442 | y | BLE | 1.4.1: Equipment.DUT.Initiate | 0 | 3 | Tx |  |  |  |  | 2442
| BLE_TX_POWER_F2480 | BLE_TX_POWER_F2480 | y | BLE | 1.4.1: Equipment.DUT.Initiate | 0 | 3 | Tx |  |  |  |  | 2480
| BLE_TX_PATHLOSS_F2402 | BLE_TX_PATHLOSS_F2402 |  | BLE | 1.4.1: Equipment.DUT.Initiate | 0 | 3 | Tx |  |  |  |  | 2402
| BLE_TX_PATHLOSS_F2442 | BLE_TX_PATHLOSS_F2442 |  | BLE | 1.4.1: Equipment.DUT.Initiate | 0 | 3 | Tx |  |  |  |  | 2442
| BLE_TX_PATHLOSS_F2480 | BLE_TX_PATHLOSS_F2480 |  | BLE | 1.4.1: Equipment.DUT.Initiate | 0 | 3 | Tx |  |  |  |  | 2480
| BLE_RX_PER_F2402_P-91 | BLE_RX_PER_F2402_P-91 | y | BLE | 1.4.1: Equipment.DUT.Initiate | 0 | 3 | Rx |  |  |  |  | 2402
| BLE_RX_PER_F2442_P-91 | BLE_RX_PER_F2442_P-91 | y | BLE | 1.4.1: Equipment.DUT.Initiate | 0 | 3 | Rx |  |  |  |  | 2442
| BLE_RX_PER_F2480_P-91 | BLE_RX_PER_F2480_P-91 | y | BLE | 1.4.1: Equipment.DUT.Initiate | 0 | 3 | Rx |  |  |  |  | 2480
| BLE_RX_PATHLOSS_F2402_P-91 | BLE_RX_PATHLOSS_F2402_P-91 |  | BLE | 1.4.1: Equipment.DUT.Initiate | 0 | 3 | Rx |  |  |  |  | 2402
| BLE_RX_PATHLOSS_F2442_P-91 | BLE_RX_PATHLOSS_F2442_P-91 |  | BLE | 1.4.1: Equipment.DUT.Initiate | 0 | 3 | Rx |  |  |  |  | 2442
| BLE_RX_PATHLOSS_F2480_P-91 | BLE_RX_PATHLOSS_F2480_P-91 |  | BLE | 1.4.1: Equipment.DUT.Initiate | 0 | 3 | Rx |  |  |  |  | 2480
RadioValidation_Zigbee | ZB_TX_POWER_F2405 | ZB_TX_POWER_F2405 | y | Zigbee | 1.4.1: Equipment.DUT.Initiate | 0 | 3 | Tx |  |  |  |  | 2405
| ZB_TX_PATHLOSS_F2405 | ZB_TX_PATHLOSS_F2405 |  | Zigbee | 1.4.1: Equipment.DUT.Initiate | 0 | 3 | Tx |  |  |  |  | 2405
| ZB_RX_PER_F2405_P-97 | ZB_RX_PER_F2405_P-97 | y | Zigbee | 1.4.1: Equipment.DUT.Initiate | 0 | 3 | Rx |  |  |  |  | 2405
| ZB_RX_PATHLOSS_F2405_P-97 | ZB_RX_PATHLOSS_F2405_P-97 |  | Zigbee | 1.4.1: Equipment.DUT.Initiate | 0 | 3 | Rx |  |  |  |  | 2405
| ZB_TX_POWER_F2440 | ZB_TX_POWER_F2440 | y | Zigbee | 1.4.1: Equipment.DUT.Initiate | 0 | 3 | Tx |  |  |  |  | 2440
| ZB_TX_PATHLOSS_F2440 | ZB_TX_PATHLOSS_F2440 |  | Zigbee | 1.4.1: Equipment.DUT.Initiate | 0 | 3 | Tx |  |  |  |  | 2440
| ZB_RX_PER_F2440_P-97 | ZB_RX_PER_F2440_P-97 | y | Zigbee | 1.4.1: Equipment.DUT.Initiate | 0 | 3 | Rx |  |  |  |  | 2440
| ZB_RX_PATHLOSS_F2440_P-97 | ZB_RX_PATHLOSS_F2440_P-97 |  | Zigbee | 1.4.1: Equipment.DUT.Initiate | 0 | 3 | Rx |  |  |  |  | 2440
| ZB_TX_POWER_F2480 | ZB_TX_POWER_F2480 | y | Zigbee | 1.4.1: Equipment.DUT.Initiate | 0 | 3 | Tx |  |  |  |  | 2480
| ZB_TX_PATHLOSS_F2480 | ZB_TX_PATHLOSS_F2480 |  | Zigbee | 1.4.1: Equipment.DUT.Initiate | 0 | 3 | Tx |  |  |  |  | 2480
| ZB_RX_PER_F2480_P-97 | ZB_RX_PER_F2480_P-97 | y | Zigbee | 1.4.1: Equipment.DUT.Initiate | 0 | 3 | Rx |  |  |  |  | 2480
| ZB_RX_PATHLOSS_F2480_P-97 | ZB_RX_PATHLOSS_F2480_P-97 |  | Zigbee | 1.4.1: Equipment.DUT.Initiate | 0 | 3 | Rx |  |  |  |  | 2480
CheckCalibration | CheckCalData1 | CAL_DATA_WRITTEN |  | default | 1.4.1: Equipment.DUT.Initiate | 0 | 20 | [5 empty] | hexdump -s 157696 -n 100 /dev/mmcblk0p9 | root@OpenWrt:/# |  |  | 0026800 0000 0000 0000 0000 0000 0000 0000 0000
| CheckCalData2 | CAL_DATA_WRITTEN |  | default | 1.4.1: Equipment.DUT.Initiate | 0 | 20 | [5 empty] | hexdump -s 4096 -n 100 /dev/mmcblk0p9 | root@OpenWrt:/# |  |  | 0001000 0000 0000 0000 0000 0000 0000 0000 0000
| Kill_QPST | WIFI_TEST_INSTRUMENT_OK |  | KillProcess | 1.4.1: Equipment.DUT.Initiate | 0 | 3 | [5 empty] | QPSTConfig

## SFT(重工)
SeqName | ItemName | EeroName | Json | TestKeyword | ErrorCode | RetryTimes | TimeOut | SubStr1 | SubStr2 | IfElse | For | Mode | ComdOrParam | ExpectStr | CheckStr1 | CheckStr2 | Spec | Limit_min | Limit_max | Unit | ByPassFail | FTC | MES_var
VerifySFIS | CheckEeroTest | VERIFYSFIS |  | CheckEeroTest | 15.2: ShopFloor.WrongStation | 0 | 0
| Checkroute | VERIFYSFIS |  | Checkroute | 15.5: ShopFloor.Repair 15.1: ShopFloor.Communication 15.2: ShopFloor.WrongStation | 0 | 0
| CheckEeroABA | VERIFYSFIS |  | CheckEeroABA | 15.9: ShopFloor.ABXRetestError | 0 | 0
| VERIFYSFIS | VERIFYSFIS | y | GetCsnErroMessage | 15.1: ShopFloor.Communication | 0 | 10
CurrentShortTest | FIXTURE_CLOSE | FIXTURE_CLOSE | y | FIXCOMSend | 1.11.5: Equipment.FixtureMCU.InsertIOBlock | 0 | 20 | [5 empty] | AT+TESTSTART% | SHORTTEST OK
| I_VDD_5V_SHORT | I_VDD_5V_SHORT | y | FIXCOMSend | 2.1: Electric.Current | 0 | 5 | [5 empty] | AT+VBUSOPEN% | OK
| ThreadSleep | ThreadSleep |  | ThreadSleep | 8.6: UBootError.Boot | [7 empty] | 7
CurrentTest | I_VDD_5V_OPEN | I_VDD_5V_OPEN | y | CurrentTest | 2.1.1: Electric.Current.TooLow 2.1.2: Electric.Current.TooHigh | 0 | 3 | TCURRENT= | %END |  |  |  | AT+VBUS_CUR% | %END |  |  |  | 0.1 | 1 | A |  |  | CURRENT_OPEN
EnterKernelTransition | SerialPortOpen | ENTER_KERNEL |  | SerialPortOpen | 3.1.0: Device.Serial.Timeout
| WaitingToStart | ENTER_KERNEL |  | default | 7.6: Linux.KernelStartTimeout | 0 | 60 | [6 empty] | luxshare SW Version :
| IntoOpenWrt | ENTER_KERNEL |  | default | 7.6: Linux.KernelStartTimeout | 2 | 1 | [5 empty] | 0x30 | root@OpenWrt:/#
| IntoOpenWrt | ENTER_KERNEL | y | default | 7.6: Linux.KernelStartTimeout | 2 | 1 | not found |  |  |  |  | 0x30 | root@OpenWrt:/# |  |  | root@OpenWrt:/#
| EthConfig | ETH0_SPEED_RX |  | default | 3.2.2.1: Device.Ethernet.Eth0.Throughput | 1 | 10 | [5 empty] | ifconfig br-lan down && brctl delbr br-lan && ifconfig eth0 192.168.0.1 up && ifconfig eth1 192.168.1.1 up | root@OpenWrt:/#
VerifyDUT | VeritfyDUTMAC | DUT_OK |  | default | 9.7: ProcessControl.MACMismatch | 0 | 3 | OK! | root |  |  |  | luxshare_tool --get-mac-env | root@OpenWrt:/# | OK! |  | <MesMac>
| DUT_OK | DUT_OK | y | VeritfyDUTSN | 9.14: ProcessControl.InvalidSerial | 0 | 3 | OK! | root |  |  |  | luxshare_tool --get-serial-env | root@OpenWrt:/# | OK! |  | <SN>
ReportChildBoard | CHILD_REPORT | CHILD_REPORT | y | ReportChildBoard | 9.2: ProcessControl.SerialMismatch | 0 | 10
| GetMesIP | SET_IP |  | GetMesIP | 7.9: Linux.SetIPAdress
| SetIP | SetIP | y | SetIP | 7.9: Linux.SetIPAdress | 0 | 10 | [5 empty] | luxsetip 192.168.1.101 255.255.255.0 | OK!

## SFT
SeqName | ItemName | EeroName | Json | TestKeyword | ErrorCode | RetryTimes | TimeOut | SubStr1 | SubStr2 | IfElse | For | Mode | ComdOrParam | ExpectStr | CheckStr1 | CheckStr2 | NoContain | Spec | Limit_min | Limit_max | Unit | ByPassFail | FTC | MES_var
VerifySFIS | CheckEeroTest | VERIFYSFIS |  | CheckEeroTest | 15.2: ShopFloor.WrongStation | 0 | 0
| Checkroute | VERIFYSFIS |  | Checkroute | 15.5: ShopFloor.Repair 15.1: ShopFloor.Communication 15.2: ShopFloor.WrongStation | 0 | 0
| GetWorkOrder | VERIFYSFIS |  | GetWorkOrder | 15.1: ShopFloor.Communication | 0 | 0
| CheckEeroABA | VERIFYSFIS |  | CheckEeroABA | 15.9: ShopFloor.ABXRetestError | 0 | 0
| VERIFYSFIS | VERIFYSFIS | y | GetCsnErroMessage | 15.1: ShopFloor.Communication | 0 | 10
InsertDUTIntoFixture | FIXTURE_CLOSE | FIXTURE_CLOSE | y | FIXCOMSend | 1.11.5: Equipment.FixtureMCU.InsertIOBlock | 0 | 20 | [5 empty] | AT+TESTSTART% | SHORTTEST OK
| USBC_POWERON | USBC_ENABLE |  | FIXCOMSend | 1.11.6: Equipment.FixtureMCU.USBC | 0 | 5 | [5 empty] | AT+VBUSOPEN% | OK
| SerialPortOpen | ENTER_UBOOT |  | SerialPortOpen | 3.1.0: Device.Serial.Timeout
PingDUT | DUT_PING | DUT_PING | y | PingDUT | 1.4.1: Equipment.DUT.Ping | 2 | 15 | [5 empty] | 192.168.1.101
| CloseDUTCOMM | CloseDUTCOMM |  | CloseDUTCOMM | 3.1.0: Device.Serial.Timeout
TelnetDUT | DUT_TELNET | DUT_TELNET | y | WaitForTelnet | 4.3: Network.Telnet | 2 | 5
ReadLuxQsdkVersion | ReadLuxQsdkVersion | TEST_IMAGE_VERSION | y | default | 17.9: Version.TestImage | 0 | 2 | OK! | root |  |  |  | luxshare_tool -v sw | root@OpenWrt:/# |  |  |  | <QSDKVER> | [5 empty] | FW_REVISION
VerifyDUT | VeritfyDUTMAC | DUT_OK |  | default | 9.7.1: Read.Mac.Timeout | 1 | 10 | OK! | root |  |  |  | luxshare_tool --get-mac-env | root@OpenWrt:/# | OK! |  |  | <MesMac>
| DUT_OK | DUT_OK | y | VeritfyDUTSN | 9.14: ProcessControl.InvalidSerial | 0 | 3 | OK! | root |  |  |  | luxshare_tool --get-serial-env | root@OpenWrt:/# | OK! |  |  | <SN>
| CheckCalData1 | CheckCalData |  | default | 1.4.1: Equipment.DUT.Initiate | 0 | 20 | [5 empty] | hexdump -s 157696 -n 100 /dev/mmcblk0p9 | root@OpenWrt:/# |  |  | 0026800 0000 0000 0000 0000 0000 0000 0000 0000
| CheckCalData2 | CheckCalData |  | default | 1.4.1: Equipment.DUT.Initiate | 0 | 20 | [5 empty] | hexdump -s 4096 -n 100 /dev/mmcblk0p9 | root@OpenWrt:/# |  |  | 0001000 0000 0000 0000 0000 0000 0000 0000 0000
SubsystemTest | LED_MODEL | LED_MODEL | y | default | 17.8: Version.LED | 0 | 3 | name | root |  |  |  | cat /sys/bus/i2c/devices/lp5562-0030/name | root@OpenWrt:/# | lp5562 |  |  | lp5562 | [5 empty] | LED_MODEL
| PHY_STATUS | PHY_STATUS | y | default | 17.1: Version.Switch | 0 | 3 | qca probe | phy driver |  |  |  | dmesg ¦ grep qca808x ¦ cut -d : -f 3 | root@OpenWrt:/# |  |  |  | qca808x | [5 empty] | PHY_STATUS
| MMC_MODEL | MMC_MODEL | y | default | 17.3: Version.MMC | 0 | 3 | {print $5}' | root |  |  |  | dmesg ¦ grep 'mmcblk0' ¦ head -1 ¦ awk '{print $5}' | root@OpenWrt:/# |  |  |  | 8GTF4R ¦ DG4008 ¦S40004 | [5 empty] | EMMC_VENDOR
| FUSB_STATUS | FUSB_STATUS | y | default | 17.7: Version.CCG | 0 | 3 | [5 empty] | luxshare_tool --get-gpio 28 | root@OpenWrt:/# | OK!10 | [8 empty] | FUSB_STATUS
ResetButtonTest | CheckResetButton | BUTTON |  | default | 3.19: Device.ResetButton | 0 | 3 | [5 empty] | luxshare_tool --get-gpio 26 | root@OpenWrt:/# | OK!11
| PressButton | BUTTON |  | FIXCOMSend | 3.19: Device.ResetButton | 0 | 10 | [5 empty] | AT+RESET_PRESS% | OK
| BUTTON | BUTTON | y | default | 3.19: Device.ResetButton | 0 | 3 |  |  | if |  |  | luxshare_tool --get-gpio 26 | root@OpenWrt:/# | OK!10
| ReleaseButton | BUTTON |  | FIXCOMSend | 3.19: Device.ResetButton | 0 | 10 |  |  | else |  |  | AT+RESET_RELEASE% | [8 empty] | 0
| ReleaseButton | BUTTON |  | FIXCOMSend | 3.19: Device.ResetButton | 0 | 10 | [5 empty] | AT+RESET_RELEASE%
LEDIrradianceTest | LED_OFF_LUM | LED_OFF_LUM |  | default | 13.0: LED.AllOff | 0 | 3 | [5 empty] | luxshare_tool --set-led-brightness 4000 | root@OpenWrt:/#
| ThreadSleep | LED_OFF_LUM |  | ThreadSleep | 13.0: LED.AllOff | [7 empty] | 1
| LEDOff_LUM | LED_OFF_LUM | y | LEDTest | 13.0.2.1: LED.AllOff.y.TooLow 13.0.2.2: LED.AllOff.y.TooHigh | 1 | 3 | ,LUM= | %END |  |  |  | AT+LEDPARAMETER% | %END |  |  |  |  | 0 | 10 |  |  |  | LED_OFF_LUM
| led_current_set | LED_W_X |  | default | 13.4: LED.W | 0 | 3 | [5 empty] | echo 50 > /sys/class/leds/W/led_current | root@OpenWrt:/#
| LEDWhiteOn4000 | LED_W_X |  | default | 13.4: LED.W | 0 | 3 | [5 empty] | luxshare_tool --set-led-brightness 4000 | root@OpenWrt:/#
| LEDWhiteOn4255 | LED_W_X |  | default | 13.4: LED.W | 0 | 3 | [5 empty] | luxshare_tool --set-led-brightness 4255 | root@OpenWrt:/#
| ThreadSleep | LED_W_X |  | ThreadSleep | 13.4: LED.W | [7 empty] | 1
| LED_W_X | LED_W_X | y | LEDTest | 13.4.1.1: LED.W.x.TooLow 13.4.1.2: LED.W.x.TooHigh | 1 | 3 | COR_X= | ,COR_Y= | if |  |  | AT+LEDPARAMETER% | %END |  |  |  |  | 0.338 | 0.379 |  |  |  | W_x
| LED_W_Y | LED_W_Y | y | LEDTest | 13.4.2.1: LED.W.y.TooLow 13.4.2.2: LED.W.y.TooHigh | 1 | 3 | ,COR_Y= | ,LUM= | &if |  |  | AT+LEDPARAMETER% | %END |  |  |  |  | 0.339 | 0.374 |  |  |  | W_y
| LED_W_LUM | LED_W_LUM | y | LEDTest | 13.4.4.1: LED.W.LUM.TooLow 13.4.4.2: LED.W.LUM.TooHigh | 1 | 3 | ,LUM= | %END | &if |  |  | AT+LEDPARAMETER% | %END |  |  |  |  | 54000 | 84500 |  |  |  | W_L
| LED_W_CURRENT_CORRECTED | LED_W_CURRENT_CORRECTED |  | default | 13.4: LED.W | 0 | 3 |  |  | else |  |  | echo 35 > /sys/class/leds/W/led_current | root@OpenWrt:/#
| LEDWhiteOn4000 | LED_W_X |  | default | 13.4: LED.W | 0 | 3 |  |  | else |  |  | luxshare_tool --set-led-brightness 4000 | root@OpenWrt:/#
| LEDWhiteOn4255 | LED_W_X |  | default | 13.4: LED.W | 0 | 3 |  |  | else |  |  | luxshare_tool --set-led-brightness 4255 | root@OpenWrt:/#
| ThreadSleep | LED_W_X |  | ThreadSleep | 13.4: LED.W |  |  |  |  | else |  |  | 1
| LED_W_X_CORRECTED | LED_W_X_CORRECTED | y | LEDTest | 13.4.1.1: LED.W.x.TooLow 13.4.1.2: LED.W.x.TooHigh | 1 | 3 | COR_X= | ,COR_Y= | else |  |  | AT+LEDPARAMETER% | %END | [9 empty] | LED_W_X_CORRECTED
| LED_W_Y_CORRECTED | LED_W_Y_CORRECTED | y | LEDTest | 13.4.2.1: LED.W.y.TooLow 13.4.2.2: LED.W.y.TooHigh | 1 | 3 | ,COR_Y= | ,LUM= | else |  |  | AT+LEDPARAMETER% | %END | [9 empty] | LED_W_Y_CORRECTED
| LED_W_LUM_CORRECTED | LED_W_LUM_CORRECTED | y | LEDTest | 13.4.4.1: LED.W.LUM.TooLow 13.4.4.2: LED.W.LUM.TooHigh | 1 | 3 | ,LUM= | %END | else |  |  | AT+LEDPARAMETER% | %END | [7 empty] | f |  | LED_W_LUM_CORRECTED
| LEDGreenOn4000 | LED_G_X |  | default | 13.2: LED.G | 0 | 3 | [5 empty] | luxshare_tool --set-led-brightness 4000 | root@OpenWrt:/#
| LEDGreenOn2255 | LED_G_X |  | default | 13.2: LED.G | 0 | 3 | [5 empty] | luxshare_tool --set-led-brightness 2255 | root@OpenWrt:/#
| ThreadSleep | LED_G_X |  | ThreadSleep | 13.2: LED.G | [7 empty] | 1
| LED_G_X | LED_G_X | y | LEDTest | 13.2.1.1: LED.G.x.TooLow 13.2.1.2: LED.G.x.TooHigh | 1 | 3 | COR_X= | ,COR_Y= | if |  |  | AT+LEDPARAMETER% | %END |  |  |  |  | 0.017 | 0.348 |  |  |  | G_x
| LED_G_Y | LED_G_Y | y | LEDTest | 13.2.2.1: LED.G.y.TooLow 13.2.2.2: LED.G.y.TooHigh | 1 | 3 | ,COR_Y= | ,LUM= | &&if |  |  | AT+LEDPARAMETER% | %END |  |  |  |  | 0.380 | 1.000 |  |  |  | G_y
| LED_G_LUM | LED_G_LUM | y | LEDTest | 13.2.4.1: LED.G.LUM.TooLow 13.2.4.2: LED.G.LUM.TooHigh | 1 | 3 | ,LUM= | %END | &&if |  |  | AT+LEDPARAMETER% | %END |  |  |  |  | 47311 | 75933 |  |  |  | G_L
| LEDRedOn4000 | LED_R_X |  | default | 13.1: LED.R | 0 | 3 | [5 empty] | luxshare_tool --set-led-brightness 4000 | root@OpenWrt:/#
| LEDRedOn1255 | LED_R_X |  | default | 13.1: LED.R | 0 | 3 | [5 empty] | luxshare_tool --set-led-brightness 1255 | root@OpenWrt:/#
| ThreadSleep | LED_R_X |  | ThreadSleep | 13.1: LED.R | [7 empty] | 1
| LED_R_X | LED_R_X | y | LEDTest | 13.1.1.1: LED.R.x.TooLow 13.1.1.2: LED.R.x.TooHigh | 1 | 3 | COR_X= | ,COR_Y= | if |  |  | AT+LEDPARAMETER% | %END |  |  |  |  | 0.663 | 0.755 |  |  |  | R_x
| LED_R_Y | LED_R_Y | y | LEDTest | 13.1.2.1: LED.R.y.TooLow 13.1.2.2: LED.R.y.TooHigh | 1 | 3 | ,COR_Y= | ,LUM= | &&if |  |  | AT+LEDPARAMETER% | %END |  |  |  |  | 0.245 | 0.337 |  |  |  | R_y
| LED_R_LUM | LED_R_LUM | y | LEDTest | 13.1.4.1: LED.R.LUM.TooLow 13.1.4.2: LED.R.LUM.TooHigh | 1 | 3 | ,LUM= | %END | &&if |  |  | AT+LEDPARAMETER% | %END |  |  |  |  | 46114 | 74194 |  |  |  | R_L
| LEDBlueOn4000 | LED_B_X |  | default | 13.3: LED.B | 0 | 3 | [5 empty] | luxshare_tool --set-led-brightness 4000 | root@OpenWrt:/#
| LEDBlueOn3255 | LED_B_X |  | default | 13.3: LED.B | 0 | 3 | [5 empty] | luxshare_tool --set-led-brightness 3255 | root@OpenWrt:/#
| ThreadSleep | LED_B_X |  | ThreadSleep | 13.3: LED.B | [7 empty] | 1
| LED_B_X | LED_B_X | y | LEDTest | 13.3.1.1: LED.B.x.TooLow 13.3.1.2: LED.B.x.TooHigh | 1 | 3 | COR_X= | ,COR_Y= | if |  |  | AT+LEDPARAMETER% | %END |  |  |  |  | 0.125 | 0.136 |  |  |  | B_x
| LED_B_Y | LED_B_Y | y | LEDTest | 13.3.2.1: LED.B.y.TooLow 13.3.2.2: LED.B.y.TooHigh | 1 | 3 | ,COR_Y= | ,LUM= | &&if |  |  | AT+LEDPARAMETER% | %END |  |  |  |  | 0.052 | 0.089 |  |  |  | B_y
| LED_B_LUM | LED_B_LUM | y | LEDTest | 13.3.4.1: LED.B.LUM.TooLow 13.3.4.2: LED.B.LUM.TooHigh | 1 | 3 | ,LUM= | %END | &&if |  |  | AT+LEDPARAMETER% | %END |  |  |  |  | 52480 | 83696 |  |  |  | B_L
EthernetSpeedTest | qca_nss_netlink | ETH0_SPEED_VALID |  | default | 3.2.2.3: Device.Ethernet.Eth0.DataRate | 1 | 10 | [5 empty] | modprobe qca_nss_netlink | root@OpenWrt:/#
| IfConfig | ETH0_SPEED_VALID |  | default | 3.2.2.3: Device.Ethernet.Eth0.DataRate | 1 | 10 | [5 empty] | ifconfig br-lan down && brctl delbr br-lan && ifconfig eth0 192.168.0.101 up && ifconfig eth1 192.168.1.101 up | root@OpenWrt:/#
| ETH0_DATA_RATE | ETH0_SPEED_VALID | y | default | 3.2.2.3: Device.Ethernet.Eth0.DataRate | 1 | 20 | {print $2}' | Mb/s |  |  |  | ethtool eth0 ¦ grep Speed ¦ awk '{print $2}' | root@OpenWrt:/# |  |  |  | 1000 |  |  | Mb/s
| ETH1_DATA_RATE | ETH1_SPEED_VALID | y | default | 3.2.3.3: Device.Etherent.Eth1.DataRate | 1 | 20 | {print $2}' | Mb/s |  |  |  | ethtool eth1 ¦ grep Speed ¦ awk '{print $2}' | root@OpenWrt:/# |  |  |  | 2500 |  |  | Mb/s
| ETH0_PING | ETH0_SPEED_TX |  | default | 3.2.2.1: Device.Ethernet.Eth0.Throughput | 1 | 10 | [5 empty] | ping -c 1 -I eth0 192.168.0.10 | , 0% packet loss
| ClearLog | ETH0_SPEED_TX |  | RunDosCmd | 3.2.2.1: Device.Ethernet.Eth0.Throughput | 1 | 1 | [5 empty] | del *trpt.log
| ReceivePacketFromDUT | ETH0_SPEED_TX |  | RunDosCmdThread | 3.2.2.1: Device.Ethernet.Eth0.Throughput | 0 | 1 | [5 empty] | userspace_speedtest -r -sport 65499 -dip 192.168.0.101 -dport 65498 > eth0_tx_trpt.log
| SendPacket2PC | ETH0_SPEED_TX |  | default | 3.2.2.1: Device.Ethernet.Eth0.Throughput | 0 | 3 | [5 empty] | udpst -sip 192.168.0.101 -sport 65499 -dip 192.168.0.10 -dport 65498 -if eth0 -t -rate 1000
| ThreadSleep | ETH0_SPEED_TX |  | ThreadSleep | 3.2.2.1: Device.Ethernet.Eth0.Throughput | [7 empty] | 10
| quit | ETH0_SPEED_TX |  | default | 3.2.2.1: Device.Ethernet.Eth0.Throughput | 1 | 3 | [5 empty] | quit | root@OpenWrt:/#
| ETH0_SPEED_TX | ETH0_SPEED_TX | y | ETH_SPEED_TX | 3.2.2.1: Device.Ethernet.Eth0.Throughput | 3 | 5 | Estimated bitrate: | . |  |  |  | eth0_tx_trpt.log |  | udp_userspace.c:start_recv(): Estimated bitrate: |  |  |  | 900 | 1000 | Mbps |  |  | ETH0_SPEED_TX
| ETH1_PING | ETH1_SPEED_TX |  | default | 3.2.3.1: Device.Ethernet.Eth1.Throughput | 1 | 10 | [5 empty] | ping -c 1 -I eth1 192.168.1.10 | , 0% packet loss
| ReceivePacketFromDUT | ETH1_SPEED_TX |  | RunDosCmdThread | 3.2.3.1: Device.Ethernet.Eth1.Throughput | 0 | 10 | [5 empty] | userspace_speedtest -r -sport 65499 -dip 192.168.1.101 -dport 65498 > eth1_tx_trpt.log
| SendPacket2PC | ETH1_SPEED_TX |  | default | 3.2.3.1: Device.Ethernet.Eth1.Throughput | 0 | 3 | [5 empty] | udpst -sip 192.168.1.101 -sport 65499 -dip 192.168.1.10 -dport 65498 -if eth1 -t -rate 2500
| ThreadSleep | ETH1_SPEED_TX |  | ThreadSleep | 3.2.3.1: Device.Ethernet.Eth1.Throughput | [7 empty] | 10
| quit | ETH1_SPEED_TX |  | default | 3.2.3.1: Device.Ethernet.Eth1.Throughput | 1 | 3 | [5 empty] | quit | root@OpenWrt:/#
| ETH1_SPEED_TX | ETH1_SPEED_TX | y | ETH_SPEED_TX | 3.2.3.1: Device.Ethernet.Eth1.Throughput | 2 | 5 | Estimated bitrate: | . | if |  |  | eth1_tx_trpt.log |  | udp_userspace.c:start_recv(): Estimated bitrate: |  |  |  | 2100 | 2500 | Mbps |  |  | ETH1_SPEED_TX
| Kill_userspace_speedtest | ETH0_SPEED_RX |  | KillProcess | 3.2.2.1: Device.Ethernet.Eth0.Throughput | 0 | 3 |  |  | else |  |  | userspace_speedtest
| ReceivePacketFromDUT | ETH1_SPEED_TX |  | RunDosCmdThread | 3.2.3.1: Device.Ethernet.Eth1.Throughput | 0 | 10 |  |  | else |  |  | userspace_speedtest -r -sport 65499 -dip 192.168.1.101 -dport 65498 > eth1_tx_trpt.log
| SendPacket2PC | ETH1_SPEED_TX |  | default | 3.2.3.1: Device.Ethernet.Eth1.Throughput | 0 | 3 |  |  | else |  |  | udpst -sip 192.168.1.101 -sport 65499 -dip 192.168.1.10 -dport 65498 -if eth1 -t -rate 2500
| ThreadSleep | ETH1_SPEED_TX |  | ThreadSleep | 3.2.3.1: Device.Ethernet.Eth1.Throughput |  |  |  |  | else |  |  | 10
| quit | ETH1_SPEED_TX |  | default | 3.2.3.1: Device.Ethernet.Eth1.Throughput | 1 | 3 |  |  | else |  |  | quit | root@OpenWrt:/#
| ETH1_SPEED_TX | ETH1_SPEED_TX | y | ETH_SPEED_TX | 3.2.3.1: Device.Ethernet.Eth1.Throughput | 2 | 5 | Estimated bitrate: | . | else |  |  | eth1_tx_trpt.log |  | udp_userspace.c:start_recv(): Estimated bitrate: |  |  |  | 2100 | 2500 | Mbps |  |  | ETH1_SPEED_TX
| DUT_TELNET | DUT_TELNET |  | WaitForTelnet | 4.3: Network.Telnet | 2 | 5 | [5 empty] | 192.168.1.101
| ClearLog | ETH1_SPEED_TX |  | default | 3.2.2.1: Device.Ethernet.Eth0.Throughput | 1 | 1 | [5 empty] | rm *.txt | root@OpenWrt:/# | No such file or directory
| ReceivePacketFromPC | ETH0_SPEED_RX |  | default | 3.2.2.1: Device.Ethernet.Eth0.Throughput | 0 | 3 | [5 empty] | udpst -sip 192.168.0.101 -sport 65499 -dip 192.168.0.10 -dport 65498 -if eth0 -r > result.txt&
| SendPacket2DUT | ETH0_SPEED_RX |  | RunDosCmdThread | 3.2.2.1: Device.Ethernet.Eth0.Throughput | 0 | 0 | [5 empty] | userspace_speedtest -t -sport 65499 -dip 192.168.0.101 -dport 65498
| ThreadSleep | ETH0_SPEED_RX |  | ThreadSleep | 3.2.2.1: Device.Ethernet.Eth0.Throughput | [7 empty] | 10
| ETH0_SPEED_RX | ETH0_SPEED_RX |  | default | 3.2.2.1: Device.Ethernet.Eth0.Throughput | 0 | 20 | [5 empty] | killall -SIGINT udpst | root@OpenWrt:/#
| Kill_userspace_speedtest | ETH0_SPEED_RX |  | KillProcess | 3.2.2.1: Device.Ethernet.Eth0.Throughput | 0 | 3 | [5 empty] | userspace_speedtest
| ETH0_SPEED_RX | ETH0_SPEED_RX | y | ETH_SPEED_RX | 3.2.2.1: Device.Ethernet.Eth0.Throughput | 3 | 20 | Test Rate = | . |  |  |  | cat result.txt | root@OpenWrt:/# | NSS UDP Receive Test Rate |  |  |  | 900 | 1000 | Mbps |  |  | ETH0_SPEED_RX
| ThreadSleep | ETH1_SPEED_RX |  | ThreadSleep | 3.2.3.1: Device.Ethernet.Eth1.Throughput | [7 empty] | 3
| ReceivePacketFromPC | ETH1_SPEED_RX |  | default | 3.2.3.1: Device.Ethernet.Eth1.Throughput | 0 | 3 | [5 empty] | udpst -sip 192.168.1.101 -sport 65499 -dip 192.168.1.10 -dport 65498 -if eth1 -r > result1.txt&
| SendPacket2DUT | ETH1_SPEED_RX |  | RunDosCmdThread | 3.2.3.1: Device.Ethernet.Eth1.Throughput | 0 | 1 | [5 empty] | userspace_speedtest -t -sport 65499 -dip 192.168.1.101 -dport 65498
| ThreadSleep | ETH1_SPEED_RX |  | ThreadSleep | 3.2.3.1: Device.Ethernet.Eth1.Throughput | [7 empty] | 10
| ETH1_SPEED_RX | ETH1_SPEED_RX |  | default | 3.2.3.1: Device.Ethernet.Eth1.Throughput | 0 | 20 | [5 empty] | killall -SIGINT udpst | root@OpenWrt:/#
| Kill_userspace_speedtest | ETH0_SPEED_RX |  | KillProcess | 3.2.3.1: Device.Ethernet.Eth1.Throughput | 0 | 3 | [5 empty] | userspace_speedtest
| ETH1_SPEED_RX | ETH1_SPEED_RX | y | ETH_SPEED_RX | 3.2.3.1: Device.Ethernet.Eth1.Throughput | 2 | 5 | Test Rate = | . | if |  |  | cat result1.txt | root@OpenWrt:/# | NSS UDP Receive Test Rate |  |  |  | 2100 | 2500 | Mbps |  |  | ETH1_SPEED_RX
| DUT_TELNET | DUT_TELNET |  | WaitForTelnet | 4.3: Network.Telnet | 2 | 5 |  |  | else
| ETH1_SPEED_RX | ETH1_SPEED_RX | y | default | 3.2.3.1: Device.Ethernet.Eth1.Throughput | 0 | 20 | Test Rate = | . | else |  |  | cat result1.txt | root@OpenWrt:/# | NSS UDP Receive Test Rate |  |  |  | 2100 | 2500 | Mbps |  |  | ETH1_SPEED_RX
0026800 0000 0000 0000 0000 0000 0000 0000 0000
0001000 0000 0000 0000 0000 0000 0000 0000 0000

## SFT(最新版)
SeqName | ItemName | EeroName | Json | TestKeyword | ErrorCode | RetryTimes | TimeOut | SubStr1 | SubStr2 | IfElse | For | Mode | ComdOrParam | ExpectStr | CheckStr1 | CheckStr2 | NoContain | Spec | Limit_min | Limit_max | Unit | ByPassFail | FTC | MES_var
VerifySFIS | CheckEeroTest | VERIFYSFIS |  | CheckEeroTest | 15.2: ShopFloor.WrongStation | 0 | 0
| Checkroute | VERIFYSFIS |  | Checkroute | 15.5: ShopFloor.Repair 15.1: ShopFloor.Communication 15.2: ShopFloor.WrongStation | 0 | 0
| GetWorkOrder | VERIFYSFIS |  | GetWorkOrder | 15.1: ShopFloor.Communication | 0 | 0
| CheckEeroABA | VERIFYSFIS |  | CheckEeroABA | 15.9: ShopFloor.ABXRetestError | 0 | 0
| VERIFYSFIS | VERIFYSFIS | y | GetCsnErroMessage | 15.1: ShopFloor.Communication | 0 | 10
InsertDUTIntoFixture | FIXTURE_CLOSE | FIXTURE_CLOSE | y | FIXCOMSend | 1.11.5: Equipment.FixtureMCU.InsertIOBlock | 0 | 20 | [5 empty] | AT+TESTSTART% | SHORTTEST OK
| USBC_POWERON | USBC_ENABLE |  | FIXCOMSend | 1.11.6: Equipment.FixtureMCU.USBC | 0 | 5 | [5 empty] | AT+VBUSOPEN% | OK
| SerialPortOpen | ENTER_UBOOT |  | SerialPortOpen | 3.1.0: Device.Serial.Timeout
PingDUT | DUT_PING | DUT_PING | y | PingDUT | 1.4.1: Equipment.DUT.Ping | 2 | 15 | [5 empty] | 192.168.1.101
| CloseDUTCOMM | CloseDUTCOMM |  | CloseDUTCOMM | 3.1.0: Device.Serial.Timeout
TelnetDUT | DUT_TELNET | DUT_TELNET | y | WaitForTelnet | 4.3: Network.Telnet | 2 | 5
ReadLuxQsdkVersion | ReadLuxQsdkVersion | TEST_IMAGE_VERSION | y | default | 17.9: Version.TestImage | 0 | 2 | OK! | root |  |  |  | luxshare_tool -v sw | root@OpenWrt:/# |  |  |  | <QSDKVER> | [5 empty] | FW_REVISION
VerifyDUT | VeritfyDUTMAC | DUT_OK |  | default | 9.7.1: Read.Mac.Timeout | 1 | 10 | OK! | root |  |  |  | luxshare_tool --get-mac-env | root@OpenWrt:/# | OK! |  |  | <MesMac>
| DUT_OK | DUT_OK | y | VeritfyDUTSN | 9.14: ProcessControl.InvalidSerial | 0 | 3 | OK! | root |  |  |  | luxshare_tool --get-serial-env | root@OpenWrt:/# | OK! |  |  | <SN>
| CheckCalData1 | CheckCalData |  | default | 1.4.1: Equipment.DUT.Initiate | 0 | 20 | [5 empty] | hexdump -s 157696 -n 100 /dev/mmcblk0p9 | root@OpenWrt:/# |  |  | 0026800 0000 0000 0000 0000 0000 0000 0000 0000
| CheckCalData2 | CheckCalData |  | default | 1.4.1: Equipment.DUT.Initiate | 0 | 20 | [5 empty] | hexdump -s 4096 -n 100 /dev/mmcblk0p9 | root@OpenWrt:/# |  |  | 0001000 0000 0000 0000 0000 0000 0000 0000 0000
SubsystemTest | LED_MODEL | LED_MODEL | y | default | 17.8: Version.LED | 0 | 3 | name | root |  |  |  | cat /sys/bus/i2c/devices/lp5562-0030/name | root@OpenWrt:/# | lp5562 |  |  | lp5562 | [5 empty] | LED_MODEL
| PHY_STATUS | PHY_STATUS | y | default | 17.1: Version.Switch | 0 | 3 | qca probe | phy driver |  |  |  | dmesg ¦ grep qca808x ¦ cut -d : -f 3 | root@OpenWrt:/# |  |  |  | qca808x | [5 empty] | PHY_STATUS
| MMC_MODEL | MMC_MODEL | y | default | 17.3: Version.MMC | 0 | 3 | {print $5}' | root |  |  |  | dmesg ¦ grep 'mmcblk0' ¦ head -1 ¦ awk '{print $5}' | root@OpenWrt:/# |  |  |  | 8GTF4R ¦ DG4008 ¦S40004 | [5 empty] | EMMC_VENDOR
| FUSB_STATUS | FUSB_STATUS | y | default | 17.7: Version.CCG | 0 | 3 | [5 empty] | luxshare_tool --get-gpio 28 | root@OpenWrt:/# | OK!10 | [8 empty] | FUSB_STATUS
ResetButtonTest | CheckResetButton | BUTTON |  | default | 3.19: Device.ResetButton | 0 | 3 | [5 empty] | luxshare_tool --get-gpio 26 | root@OpenWrt:/# | OK!11
| PressButton | BUTTON |  | FIXCOMSend | 3.19: Device.ResetButton | 0 | 10 | [5 empty] | AT+RESET_PRESS% | OK
| BUTTON | BUTTON | y | default | 3.19: Device.ResetButton | 0 | 3 |  |  | if |  |  | luxshare_tool --get-gpio 26 | root@OpenWrt:/# | OK!10
| ReleaseButton | BUTTON |  | FIXCOMSend | 3.19: Device.ResetButton | 0 | 10 |  |  | else |  |  | AT+RESET_RELEASE% | [8 empty] | 0
| ReleaseButton | BUTTON |  | FIXCOMSend | 3.19: Device.ResetButton | 0 | 10 | [5 empty] | AT+RESET_RELEASE%
LEDIrradianceTest | LED_OFF_LUM | LED_OFF_LUM |  | default | 13.0: LED.AllOff | 0 | 3 | [5 empty] | luxshare_tool --set-led-brightness 4000 | root@OpenWrt:/#
| ThreadSleep | LED_OFF_LUM |  | ThreadSleep | 13.0: LED.AllOff | [7 empty] | 1
| LEDOff_LUM | LED_OFF_LUM | y | LEDTest | 13.0.2.1: LED.AllOff.y.TooLow 13.0.2.2: LED.AllOff.y.TooHigh | 1 | 3 | ,LUM= | %END |  |  |  | AT+LEDPARAMETER% | %END |  |  |  |  | 0 | 10 |  |  |  | LED_OFF_LUM
| led_current_set | LED_W_X |  | default | 13.4: LED.W | 0 | 3 | [5 empty] | echo 50 > /sys/class/leds/W/led_current | root@OpenWrt:/#
| LEDWhiteOn4000 | LED_W_X |  | default | 13.4: LED.W | 0 | 3 | [5 empty] | luxshare_tool --set-led-brightness 4000 | root@OpenWrt:/#
| LEDWhiteOn4255 | LED_W_X |  | default | 13.4: LED.W | 0 | 3 | [5 empty] | luxshare_tool --set-led-brightness 4255 | root@OpenWrt:/#
| ThreadSleep | LED_W_X |  | ThreadSleep | 13.4: LED.W | [7 empty] | 1
| LED_W_X | LED_W_X | y | LEDTest | 13.4.1.1: LED.W.x.TooLow 13.4.1.2: LED.W.x.TooHigh | 1 | 3 | COR_X= | ,COR_Y= | if |  |  | AT+LEDPARAMETER% | %END |  |  |  |  | 0.338 | 0.379 |  |  |  | W_x
| LED_W_Y | LED_W_Y | y | LEDTest | 13.4.2.1: LED.W.y.TooLow 13.4.2.2: LED.W.y.TooHigh | 1 | 3 | ,COR_Y= | ,LUM= | &if |  |  | AT+LEDPARAMETER% | %END |  |  |  |  | 0.339 | 0.374 |  |  |  | W_y
| LED_W_LUM | LED_W_LUM | y | LEDTest | 13.4.4.1: LED.W.LUM.TooLow 13.4.4.2: LED.W.LUM.TooHigh | 1 | 3 | ,LUM= | %END | &if |  |  | AT+LEDPARAMETER% | %END |  |  |  |  | 54000 | 84500 |  |  |  | W_L
| LED_W_CURRENT_CORRECTED | LED_W_CURRENT_CORRECTED |  | default | 13.4: LED.W | 0 | 3 |  |  | else |  |  | echo 35 > /sys/class/leds/W/led_current | root@OpenWrt:/#
| LEDWhiteOn4000 | LED_W_X |  | default | 13.4: LED.W | 0 | 3 |  |  | else |  |  | luxshare_tool --set-led-brightness 4000 | root@OpenWrt:/#
| LEDWhiteOn4255 | LED_W_X |  | default | 13.4: LED.W | 0 | 3 |  |  | else |  |  | luxshare_tool --set-led-brightness 4255 | root@OpenWrt:/#
| ThreadSleep | LED_W_X |  | ThreadSleep | 13.4: LED.W |  |  |  |  | else |  |  | 1
| LED_W_X_CORRECTED | LED_W_X_CORRECTED | y | LEDTest | 13.4.1.1: LED.W.x.TooLow 13.4.1.2: LED.W.x.TooHigh | 1 | 3 | COR_X= | ,COR_Y= | else |  |  | AT+LEDPARAMETER% | %END | [9 empty] | LED_W_X_CORRECTED
| LED_W_Y_CORRECTED | LED_W_Y_CORRECTED | y | LEDTest | 13.4.2.1: LED.W.y.TooLow 13.4.2.2: LED.W.y.TooHigh | 1 | 3 | ,COR_Y= | ,LUM= | else |  |  | AT+LEDPARAMETER% | %END | [9 empty] | LED_W_Y_CORRECTED
| LED_W_LUM_CORRECTED | LED_W_LUM_CORRECTED | y | LEDTest | 13.4.4.1: LED.W.LUM.TooLow 13.4.4.2: LED.W.LUM.TooHigh | 1 | 3 | ,LUM= | %END | else |  |  | AT+LEDPARAMETER% | %END | [7 empty] | f |  | LED_W_LUM_CORRECTED
| LEDGreenOn4000 | LED_G_X |  | default | 13.2: LED.G | 0 | 3 | [5 empty] | luxshare_tool --set-led-brightness 4000 | root@OpenWrt:/#
| LEDGreenOn2255 | LED_G_X |  | default | 13.2: LED.G | 0 | 3 | [5 empty] | luxshare_tool --set-led-brightness 2255 | root@OpenWrt:/#
| ThreadSleep | LED_G_X |  | ThreadSleep | 13.2: LED.G | [7 empty] | 1
| LED_G_X | LED_G_X | y | LEDTest | 13.2.1.1: LED.G.x.TooLow 13.2.1.2: LED.G.x.TooHigh | 1 | 3 | COR_X= | ,COR_Y= | if |  |  | AT+LEDPARAMETER% | %END |  |  |  |  | 0.017 | 0.348 |  |  |  | G_x
| LED_G_Y | LED_G_Y | y | LEDTest | 13.2.2.1: LED.G.y.TooLow 13.2.2.2: LED.G.y.TooHigh | 1 | 3 | ,COR_Y= | ,LUM= | &&if |  |  | AT+LEDPARAMETER% | %END |  |  |  |  | 0.380 | 1.000 |  |  |  | G_y
| LED_G_LUM | LED_G_LUM | y | LEDTest | 13.2.4.1: LED.G.LUM.TooLow 13.2.4.2: LED.G.LUM.TooHigh | 1 | 3 | ,LUM= | %END | &&if |  |  | AT+LEDPARAMETER% | %END |  |  |  |  | 47311 | 75933 |  |  |  | G_L
| LEDRedOn4000 | LED_R_X |  | default | 13.1: LED.R | 0 | 3 | [5 empty] | luxshare_tool --set-led-brightness 4000 | root@OpenWrt:/#
| LEDRedOn1255 | LED_R_X |  | default | 13.1: LED.R | 0 | 3 | [5 empty] | luxshare_tool --set-led-brightness 1255 | root@OpenWrt:/#
| ThreadSleep | LED_R_X |  | ThreadSleep | 13.1: LED.R | [7 empty] | 1
| LED_R_X | LED_R_X | y | LEDTest | 13.1.1.1: LED.R.x.TooLow 13.1.1.2: LED.R.x.TooHigh | 1 | 3 | COR_X= | ,COR_Y= | if |  |  | AT+LEDPARAMETER% | %END |  |  |  |  | 0.663 | 0.755 |  |  |  | R_x
| LED_R_Y | LED_R_Y | y | LEDTest | 13.1.2.1: LED.R.y.TooLow 13.1.2.2: LED.R.y.TooHigh | 1 | 3 | ,COR_Y= | ,LUM= | &&if |  |  | AT+LEDPARAMETER% | %END |  |  |  |  | 0.245 | 0.337 |  |  |  | R_y
| LED_R_LUM | LED_R_LUM | y | LEDTest | 13.1.4.1: LED.R.LUM.TooLow 13.1.4.2: LED.R.LUM.TooHigh | 1 | 3 | ,LUM= | %END | &&if |  |  | AT+LEDPARAMETER% | %END |  |  |  |  | 46114 | 74194 |  |  |  | R_L
| LEDBlueOn4000 | LED_B_X |  | default | 13.3: LED.B | 0 | 3 | [5 empty] | luxshare_tool --set-led-brightness 4000 | root@OpenWrt:/#
| LEDBlueOn3255 | LED_B_X |  | default | 13.3: LED.B | 0 | 3 | [5 empty] | luxshare_tool --set-led-brightness 3255 | root@OpenWrt:/#
| ThreadSleep | LED_B_X |  | ThreadSleep | 13.3: LED.B | [7 empty] | 1
| LED_B_X | LED_B_X | y | LEDTest | 13.3.1.1: LED.B.x.TooLow 13.3.1.2: LED.B.x.TooHigh | 1 | 3 | COR_X= | ,COR_Y= | if |  |  | AT+LEDPARAMETER% | %END |  |  |  |  | 0.125 | 0.136 |  |  |  | B_x
| LED_B_Y | LED_B_Y | y | LEDTest | 13.3.2.1: LED.B.y.TooLow 13.3.2.2: LED.B.y.TooHigh | 1 | 3 | ,COR_Y= | ,LUM= | &&if |  |  | AT+LEDPARAMETER% | %END |  |  |  |  | 0.052 | 0.089 |  |  |  | B_y
| LED_B_LUM | LED_B_LUM | y | LEDTest | 13.3.4.1: LED.B.LUM.TooLow 13.3.4.2: LED.B.LUM.TooHigh | 1 | 3 | ,LUM= | %END | &&if |  |  | AT+LEDPARAMETER% | %END |  |  |  |  | 52480 | 83696 |  |  |  | B_L
EthernetSpeedTest | qca_nss_netlink | ETH0_SPEED_VALID |  | default | 3.2.2.3: Device.Ethernet.Eth0.DataRate | 1 | 10 | [5 empty] | modprobe qca_nss_netlink | root@OpenWrt:/#
| IfConfig | ETH0_SPEED_VALID |  | default | 3.2.2.3: Device.Ethernet.Eth0.DataRate | 1 | 10 | [5 empty] | ifconfig br-lan down && brctl delbr br-lan && ifconfig eth0 192.168.0.101 up && ifconfig eth1 192.168.1.101 up | root@OpenWrt:/#
| ETH0_DATA_RATE | ETH0_SPEED_VALID | y | default | 3.2.2.3: Device.Ethernet.Eth0.DataRate | 1 | 20 | {print $2}' | Mb/s |  |  |  | ethtool eth0 ¦ grep Speed ¦ awk '{print $2}' | root@OpenWrt:/# |  |  |  | 1000 |  |  | Mb/s
| ETH1_DATA_RATE | ETH1_SPEED_VALID | y | default | 3.2.3.3: Device.Etherent.Eth1.DataRate | 1 | 20 | {print $2}' | Mb/s |  |  |  | ethtool eth1 ¦ grep Speed ¦ awk '{print $2}' | root@OpenWrt:/# |  |  |  | 2500 |  |  | Mb/s
| ETH0_PING | ETH0_SPEED_TX |  | default | 3.2.2.1: Device.Ethernet.Eth0.Throughput | 1 | 10 | [5 empty] | ping -c 1 -I eth0 192.168.0.10 | , 0% packet loss
| ClearLog | ETH0_SPEED_TX |  | RunDosCmd | 3.2.2.1: Device.Ethernet.Eth0.Throughput | 1 | 1 | [5 empty] | del *trpt.log
| ReceivePacketFromDUT | ETH0_SPEED_TX |  | RunDosCmdThread | 3.2.2.1: Device.Ethernet.Eth0.Throughput | 0 | 1 | [5 empty] | userspace_speedtest -r -sport 65499 -dip 192.168.0.101 -dport 65498 > eth0_tx_trpt.log
| SendPacket2PC | ETH0_SPEED_TX |  | default | 3.2.2.1: Device.Ethernet.Eth0.Throughput | 0 | 3 | [5 empty] | udpst -sip 192.168.0.101 -sport 65499 -dip 192.168.0.10 -dport 65498 -if eth0 -t -rate 1000
| ThreadSleep | ETH0_SPEED_TX |  | ThreadSleep | 3.2.2.1: Device.Ethernet.Eth0.Throughput | [7 empty] | 10
| quit | ETH0_SPEED_TX |  | default | 3.2.2.1: Device.Ethernet.Eth0.Throughput | 1 | 3 | [5 empty] | quit | root@OpenWrt:/#
| ETH0_SPEED_TX | ETH0_SPEED_TX | y | ETH_SPEED_TX | 3.2.2.1: Device.Ethernet.Eth0.Throughput | 3 | 5 | Estimated bitrate: | . |  |  |  | eth0_tx_trpt.log |  | udp_userspace.c:start_recv(): Estimated bitrate: |  |  |  | 900 | 1000 | Mbps |  |  | ETH0_SPEED_TX
| ETH1_PING | ETH1_SPEED_TX |  | default | 3.2.3.1: Device.Ethernet.Eth1.Throughput | 1 | 10 | [5 empty] | ping -c 1 -I eth1 192.168.1.10 | , 0% packet loss
| ReceivePacketFromDUT | ETH1_SPEED_TX |  | RunDosCmdThread | 3.2.3.1: Device.Ethernet.Eth1.Throughput | 0 | 10 | [5 empty] | userspace_speedtest -r -sport 65499 -dip 192.168.1.101 -dport 65498 > eth1_tx_trpt.log
| SendPacket2PC | ETH1_SPEED_TX |  | default | 3.2.3.1: Device.Ethernet.Eth1.Throughput | 0 | 3 | [5 empty] | udpst -sip 192.168.1.101 -sport 65499 -dip 192.168.1.10 -dport 65498 -if eth1 -t -rate 2500
| ThreadSleep | ETH1_SPEED_TX |  | ThreadSleep | 3.2.3.1: Device.Ethernet.Eth1.Throughput | [7 empty] | 10
| quit | ETH1_SPEED_TX |  | default | 3.2.3.1: Device.Ethernet.Eth1.Throughput | 1 | 3 | [5 empty] | quit | root@OpenWrt:/#
| ETH1_SPEED_TX | ETH1_SPEED_TX | y | ETH_SPEED_TX | 3.2.3.1: Device.Ethernet.Eth1.Throughput | 2 | 5 | Estimated bitrate: | . |  |  |  | eth1_tx_trpt.log |  | udp_userspace.c:start_recv(): Estimated bitrate: |  |  |  | 2100 | 2500 | Mbps |  |  | ETH1_SPEED_TX
| DUT_TELNET | DUT_TELNET |  | WaitForTelnet | 4.3: Network.Telnet | 2 | 5 | [5 empty] | 192.168.1.101
| ClearLog | ETH1_SPEED_TX |  | default | 3.2.2.1: Device.Ethernet.Eth0.Throughput | 1 | 1 | [5 empty] | rm *.txt | root@OpenWrt:/# | No such file or directory
| ReceivePacketFromPC | ETH0_SPEED_RX |  | default | 3.2.2.1: Device.Ethernet.Eth0.Throughput | 0 | 3 | [5 empty] | udpst -sip 192.168.0.101 -sport 65499 -dip 192.168.0.10 -dport 65498 -if eth0 -r > result.txt&
| SendPacket2DUT | ETH0_SPEED_RX |  | RunDosCmdThread | 3.2.2.1: Device.Ethernet.Eth0.Throughput | 0 | 0 | [5 empty] | userspace_speedtest -t -sport 65499 -dip 192.168.0.101 -dport 65498
| ThreadSleep | ETH0_SPEED_RX |  | ThreadSleep | 3.2.2.1: Device.Ethernet.Eth0.Throughput | [7 empty] | 10
| ETH0_SPEED_RX | ETH0_SPEED_RX |  | default | 3.2.2.1: Device.Ethernet.Eth0.Throughput | 0 | 20 | [5 empty] | killall -SIGINT udpst | root@OpenWrt:/#
| Kill_userspace_speedtest | ETH0_SPEED_RX |  | KillProcess | 3.2.2.1: Device.Ethernet.Eth0.Throughput | 0 | 3 | [5 empty] | userspace_speedtest
| ETH0_SPEED_RX | ETH0_SPEED_RX | y | ETH_SPEED_RX | 3.2.2.1: Device.Ethernet.Eth0.Throughput | 3 | 20 | Test Rate = | . |  |  |  | cat result.txt | root@OpenWrt:/# | NSS UDP Receive Test Rate |  |  |  | 900 | 1000 | Mbps |  |  | ETH0_SPEED_RX
| ThreadSleep | ETH1_SPEED_RX |  | ThreadSleep | 3.2.3.1: Device.Ethernet.Eth1.Throughput | [7 empty] | 3
| ReceivePacketFromPC | ETH1_SPEED_RX |  | default | 3.2.3.1: Device.Ethernet.Eth1.Throughput | 0 | 3 | [5 empty] | udpst -sip 192.168.1.101 -sport 65499 -dip 192.168.1.10 -dport 65498 -if eth1 -r > result1.txt&
| SendPacket2DUT | ETH1_SPEED_RX |  | RunDosCmdThread | 3.2.3.1: Device.Ethernet.Eth1.Throughput | 0 | 1 | [5 empty] | userspace_speedtest -t -sport 65499 -dip 192.168.1.101 -dport 65498
| ThreadSleep | ETH1_SPEED_RX |  | ThreadSleep | 3.2.3.1: Device.Ethernet.Eth1.Throughput | [7 empty] | 10
| ETH1_SPEED_RX | ETH1_SPEED_RX |  | default | 3.2.3.1: Device.Ethernet.Eth1.Throughput | 0 | 20 | [5 empty] | killall -SIGINT udpst | root@OpenWrt:/#
| Kill_userspace_speedtest | ETH0_SPEED_RX |  | KillProcess | 3.2.3.1: Device.Ethernet.Eth1.Throughput | 0 | 3 | [5 empty] | userspace_speedtest
| ETH1_SPEED_RX | ETH1_SPEED_RX | y | ETH_SPEED_RX | 3.2.3.1: Device.Ethernet.Eth1.Throughput | 2 | 5 | Test Rate = | . | if |  |  | cat result1.txt | root@OpenWrt:/# | NSS UDP Receive Test Rate |  |  |  | 2100 | 2500 | Mbps |  |  | ETH1_SPEED_RX
| DUT_TELNET | DUT_TELNET |  | WaitForTelnet | 4.3: Network.Telnet | 2 | 5 |  |  | else
| ETH1_SPEED_RX | ETH1_SPEED_RX | y | default | 3.2.3.1: Device.Ethernet.Eth1.Throughput | 0 | 20 | Test Rate = | . | else |  |  | cat result1.txt | root@OpenWrt:/# | NSS UDP Receive Test Rate |  |  |  | 2100 | 2500 | Mbps |  |  | ETH1_SPEED_RX
0026800 0000 0000 0000 0000 0000 0000 0000 0000
0001000 0000 0000 0000 0000 0000 0000 0000 0000

## SFT(断开网卡)
SeqName | ItemName | EeroName | Json | TestKeyword | ErrorCode | RetryTimes | TimeOut | SubStr1 | SubStr2 | IfElse | For | Mode | ComdOrParam | ExpectStr | CheckStr1 | CheckStr2 | NoContain | Spec | Limit_min | Limit_max | Unit | ByPassFail | FTC | MES_var
VerifySFIS | CheckEeroTest | VERIFYSFIS |  | CheckEeroTest | 15.2: ShopFloor.WrongStation | 0 | 0
| Checkroute | VERIFYSFIS |  | Checkroute | 15.5: ShopFloor.Repair 15.1: ShopFloor.Communication 15.2: ShopFloor.WrongStation | 0 | 0
| GetWorkOrder | VERIFYSFIS |  | GetWorkOrder | 15.1: ShopFloor.Communication | 0 | 0
| CheckEeroABA | VERIFYSFIS |  | CheckEeroABA | 15.9: ShopFloor.ABXRetestError | 0 | 0
| VERIFYSFIS | VERIFYSFIS | y | GetCsnErroMessage | 15.1: ShopFloor.Communication | 0 | 10
InsertDUTIntoFixture | FIXTURE_CLOSE | FIXTURE_CLOSE | y | FIXCOMSend | 1.11.5: Equipment.FixtureMCU.InsertIOBlock | 0 | 20 | [5 empty] | AT+TESTSTART% | SHORTTEST OK
| USBC_POWERON | USBC_ENABLE |  | FIXCOMSend | 1.11.6: Equipment.FixtureMCU.USBC | 0 | 5 | [5 empty] | AT+VBUSOPEN% | OK
| SerialPortOpen | ENTER_UBOOT |  | SerialPortOpen | 3.1.0: Device.Serial.Timeout
PingDUT | DisableNetInterface | DUT_PING |  | DisableNetInterface | 1.4.1: Equipment.DUT.Ping | 0 | 15 | [5 empty] | 0.10
| DUT_PING | DUT_PING | y | PingDUT | 1.4.1: Equipment.DUT.Ping | 2 | 15 |  |  | if |  |  | 192.168.1.101
| DisableNetInterface | DUT_PING |  | DisableNetInterface | 1.4.1: Equipment.DUT.Ping | 0 | 15 |  |  | else |  |  | 1.10
| EnableNetInterface | DUT_PING |  | EnableNetInterface | 1.4.1: Equipment.DUT.Ping | 0 | 10 |  |  | else |  |  | 1.10
| DUT_PING | DUT_PING | y | PingDUT | 1.4.1: Equipment.DUT.Ping | 2 | 15 |  |  | else |  |  | 192.168.1.101
TelnetDUT | DUT_TELNET | DUT_TELNET | y | WaitForTelnet | 4.3: Network.Telnet | 2 | 5 |  |  | if
| DisableNetInterface | DUT_PING |  | DisableNetInterface | 1.4.1: Equipment.DUT.Ping | 0 | 15 |  |  | else |  |  | 1.10
| EnableNetInterface | DUT_PING |  | EnableNetInterface | 1.4.1: Equipment.DUT.Ping | 0 | 10 |  |  | else |  |  | 1.10
| DUT_PING | DUT_PING |  | PingDUT | 1.4.1: Equipment.DUT.Ping | 2 | 15 |  |  | else |  |  | 192.168.1.101
| DUT_TELNET | DUT_TELNET | y | WaitForTelnet | 4.3: Network.Telnet | 2 | 5 |  |  | else
ReadLuxQsdkVersion | ReadLuxQsdkVersion | TEST_IMAGE_VERSION | y | default | 17.9: Version.TestImage | 0 | 2 | OK! | root |  |  |  | luxshare_tool -v sw | root@OpenWrt:/# |  |  |  | <QSDKVER> | [5 empty] | FW_REVISION
VerifyDUT | VeritfyDUTMAC | DUT_OK |  | default | 9.7.1: ProcessControl.MACMismatch | 0 | 3 | OK! | root |  |  |  | luxshare_tool --get-mac-env | root@OpenWrt:/# | OK! |  |  | <MesMac>
| DUT_OK | DUT_OK | y | VeritfyDUTSN | 9.14: ProcessControl.InvalidSerial | 0 | 3 | OK! | root |  |  |  | luxshare_tool --get-serial-env | root@OpenWrt:/# | OK! |  |  | <SN>
| CheckCalData1 | CheckCalData |  | default | 1.4.1: Equipment.DUT.Initiate | 0 | 20 | [5 empty] | hexdump -s 157696 -n 100 /dev/mmcblk0p9 | root@OpenWrt:/# |  |  | 0026800 0000 0000 0000 0000 0000 0000 0000 0000
| CheckCalData2 | CheckCalData |  | default | 1.4.1: Equipment.DUT.Initiate | 0 | 20 | [5 empty] | hexdump -s 4096 -n 100 /dev/mmcblk0p9 | root@OpenWrt:/# |  |  | 0001000 0000 0000 0000 0000 0000 0000 0000 0000
| EnableNetInterface | CheckCalData |  | EnableNetInterface | 1.4.1: Equipment.DUT.Initiate | 0 | 10 | [5 empty] | 0.10
SubsystemTest | LED_MODEL | LED_MODEL | y | default | 17.8: Version.LED | 0 | 3 | name | root |  |  |  | cat /sys/bus/i2c/devices/lp5562-0030/name | root@OpenWrt:/# | lp5562 |  |  | lp5562 | [5 empty] | LED_MODEL
| PHY_STATUS | PHY_STATUS | y | default | 17.1: Version.Switch | 0 | 3 | qca probe | phy driver |  |  |  | dmesg ¦ grep qca808x ¦ cut -d : -f 3 | root@OpenWrt:/# |  |  |  | qca808x | [5 empty] | PHY_STATUS
| MMC_MODEL | MMC_MODEL | y | default | 17.3: Version.MMC | 0 | 3 | {print $5}' | root |  |  |  | dmesg ¦ grep 'mmcblk0' ¦ head -1 ¦ awk '{print $5}' | root@OpenWrt:/# |  |  |  | 8GTF4R ¦ DG4008 ¦S40004 | [5 empty] | EMMC_VENDOR
| FUSB_STATUS | FUSB_STATUS | y | default | 17.7: Version.CCG | 0 | 3 | [5 empty] | luxshare_tool --get-gpio 28 | root@OpenWrt:/# | OK!10 | [8 empty] | FUSB_STATUS
ResetButtonTest | CheckResetButton | BUTTON |  | default | 3.19: Device.ResetButton | 0 | 3 | [5 empty] | luxshare_tool --get-gpio 26 | root@OpenWrt:/# | OK!11
| PressButton | BUTTON |  | FIXCOMSend | 3.19: Device.ResetButton | 0 | 10 | [5 empty] | AT+RESET_PRESS% | OK
| BUTTON | BUTTON | y | default | 3.19: Device.ResetButton | 0 | 3 |  |  | if |  |  | luxshare_tool --get-gpio 26 | root@OpenWrt:/# | OK!10
| ReleaseButton | BUTTON |  | FIXCOMSend | 3.19: Device.ResetButton | 0 | 10 |  |  | else |  |  | AT+RESET_RELEASE% | [8 empty] | 0
| ReleaseButton | BUTTON |  | FIXCOMSend | 3.19: Device.ResetButton | 0 | 10 | [5 empty] | AT+RESET_RELEASE%
LEDIrradianceTest | LED_OFF_LUM | LED_OFF_LUM |  | default | 13.0: LED.AllOff | 0 | 3 | [5 empty] | luxshare_tool --set-led-brightness 4000 | root@OpenWrt:/#
| ThreadSleep | LED_OFF_LUM |  | ThreadSleep | 13.0: LED.AllOff | [7 empty] | 1
| LEDOff_LUM | LED_OFF_LUM | y | LEDTest | 13.0.2.1: LED.AllOff.y.TooLow 13.0.2.2: LED.AllOff.y.TooHigh | 1 | 3 | ,LUM= | %END |  |  |  | AT+LEDPARAMETER% | %END |  |  |  |  | 0 | 10 |  |  |  | LED_OFF_LUM
| led_current_set | LED_W_X |  | default | 13.4: LED.W | 0 | 3 | [5 empty] | echo 50 > /sys/class/leds/W/led_current | root@OpenWrt:/#
| LEDWhiteOn4000 | LED_W_X |  | default | 13.4: LED.W | 0 | 3 | [5 empty] | luxshare_tool --set-led-brightness 4000 | root@OpenWrt:/#
| LEDWhiteOn4255 | LED_W_X |  | default | 13.4: LED.W | 0 | 3 | [5 empty] | luxshare_tool --set-led-brightness 4255 | root@OpenWrt:/#
| ThreadSleep | LED_W_X |  | ThreadSleep | 13.4: LED.W | [7 empty] | 1
| LED_W_X | LED_W_X | y | LEDTest | 13.4.1.1: LED.W.x.TooLow 13.4.1.2: LED.W.x.TooHigh | 1 | 3 | COR_X= | ,COR_Y= | if |  |  | AT+LEDPARAMETER% | %END |  |  |  |  | 0.338 | 0.379 |  |  |  | W_x
| LED_W_Y | LED_W_Y | y | LEDTest | 13.4.2.1: LED.W.y.TooLow 13.4.2.2: LED.W.y.TooHigh | 1 | 3 | ,COR_Y= | ,LUM= | &if |  |  | AT+LEDPARAMETER% | %END |  |  |  |  | 0.339 | 0.374 |  |  |  | W_y
| LED_W_LUM | LED_W_LUM | y | LEDTest | 13.4.4.1: LED.W.LUM.TooLow 13.4.4.2: LED.W.LUM.TooHigh | 1 | 3 | ,LUM= | %END | &if |  |  | AT+LEDPARAMETER% | %END |  |  |  |  | 54000 | 84500 |  |  |  | W_L
| LED_W_CURRENT_CORRECTED | LED_W_CURRENT_CORRECTED |  | default | 13.4: LED.W | 0 | 3 |  |  | else |  |  | echo 35 > /sys/class/leds/W/led_current | root@OpenWrt:/#
| LEDWhiteOn4000 | LED_W_X |  | default | 13.4: LED.W | 0 | 3 |  |  | else |  |  | luxshare_tool --set-led-brightness 4000 | root@OpenWrt:/#
| LEDWhiteOn4255 | LED_W_X |  | default | 13.4: LED.W | 0 | 3 |  |  | else |  |  | luxshare_tool --set-led-brightness 4255 | root@OpenWrt:/#
| ThreadSleep | LED_W_X |  | ThreadSleep | 13.4: LED.W |  |  |  |  | else |  |  | 1
| LED_W_X_CORRECTED | LED_W_X_CORRECTED | y | LEDTest | 13.4.1.1: LED.W.x.TooLow 13.4.1.2: LED.W.x.TooHigh | 1 | 3 | COR_X= | ,COR_Y= | else |  |  | AT+LEDPARAMETER% | %END | [9 empty] | LED_W_X_CORRECTED
| LED_W_Y_CORRECTED | LED_W_Y_CORRECTED | y | LEDTest | 13.4.2.1: LED.W.y.TooLow 13.4.2.2: LED.W.y.TooHigh | 1 | 3 | ,COR_Y= | ,LUM= | else |  |  | AT+LEDPARAMETER% | %END | [9 empty] | LED_W_Y_CORRECTED
| LED_W_LUM_CORRECTED | LED_W_LUM_CORRECTED | y | LEDTest | 13.4.4.1: LED.W.LUM.TooLow 13.4.4.2: LED.W.LUM.TooHigh | 1 | 3 | ,LUM= | %END | else |  |  | AT+LEDPARAMETER% | %END | [7 empty] | f |  | LED_W_LUM_CORRECTED
| LEDGreenOn4000 | LED_G_X |  | default | 13.2: LED.G | 0 | 3 | [5 empty] | luxshare_tool --set-led-brightness 4000 | root@OpenWrt:/#
| LEDGreenOn2255 | LED_G_X |  | default | 13.2: LED.G | 0 | 3 | [5 empty] | luxshare_tool --set-led-brightness 2255 | root@OpenWrt:/#
| ThreadSleep | LED_G_X |  | ThreadSleep | 13.2: LED.G | [7 empty] | 1
| LED_G_X | LED_G_X | y | LEDTest | 13.2.1.1: LED.G.x.TooLow 13.2.1.2: LED.G.x.TooHigh | 1 | 3 | COR_X= | ,COR_Y= | if |  |  | AT+LEDPARAMETER% | %END |  |  |  |  | 0.017 | 0.348 |  |  |  | G_x
| LED_G_Y | LED_G_Y | y | LEDTest | 13.2.2.1: LED.G.y.TooLow 13.2.2.2: LED.G.y.TooHigh | 1 | 3 | ,COR_Y= | ,LUM= | &&if |  |  | AT+LEDPARAMETER% | %END |  |  |  |  | 0.380 | 1.000 |  |  |  | G_y
| LED_G_LUM | LED_G_LUM | y | LEDTest | 13.2.4.1: LED.G.LUM.TooLow 13.2.4.2: LED.G.LUM.TooHigh | 1 | 3 | ,LUM= | %END | &&if |  |  | AT+LEDPARAMETER% | %END |  |  |  |  | 47311 | 75933 |  |  |  | G_L
| LEDRedOn4000 | LED_R_X |  | default | 13.1: LED.R | 0 | 3 | [5 empty] | luxshare_tool --set-led-brightness 4000 | root@OpenWrt:/#
| LEDRedOn1255 | LED_R_X |  | default | 13.1: LED.R | 0 | 3 | [5 empty] | luxshare_tool --set-led-brightness 1255 | root@OpenWrt:/#
| ThreadSleep | LED_R_X |  | ThreadSleep | 13.1: LED.R | [7 empty] | 1
| LED_R_X | LED_R_X | y | LEDTest | 13.1.1.1: LED.R.x.TooLow 13.1.1.2: LED.R.x.TooHigh | 1 | 3 | COR_X= | ,COR_Y= | if |  |  | AT+LEDPARAMETER% | %END |  |  |  |  | 0.663 | 0.755 |  |  |  | R_x
| LED_R_Y | LED_R_Y | y | LEDTest | 13.1.2.1: LED.R.y.TooLow 13.1.2.2: LED.R.y.TooHigh | 1 | 3 | ,COR_Y= | ,LUM= | &&if |  |  | AT+LEDPARAMETER% | %END |  |  |  |  | 0.245 | 0.337 |  |  |  | R_y
| LED_R_LUM | LED_R_LUM | y | LEDTest | 13.1.4.1: LED.R.LUM.TooLow 13.1.4.2: LED.R.LUM.TooHigh | 1 | 3 | ,LUM= | %END | &&if |  |  | AT+LEDPARAMETER% | %END |  |  |  |  | 46114 | 74194 |  |  |  | R_L
| LEDBlueOn4000 | LED_B_X |  | default | 13.3: LED.B | 0 | 3 | [5 empty] | luxshare_tool --set-led-brightness 4000 | root@OpenWrt:/#
| LEDBlueOn3255 | LED_B_X |  | default | 13.3: LED.B | 0 | 3 | [5 empty] | luxshare_tool --set-led-brightness 3255 | root@OpenWrt:/#
| ThreadSleep | LED_B_X |  | ThreadSleep | 13.3: LED.B | [7 empty] | 1
| LED_B_X | LED_B_X | y | LEDTest | 13.3.1.1: LED.B.x.TooLow 13.3.1.2: LED.B.x.TooHigh | 1 | 3 | COR_X= | ,COR_Y= | if |  |  | AT+LEDPARAMETER% | %END |  |  |  |  | 0.125 | 0.136 |  |  |  | B_x
| LED_B_Y | LED_B_Y | y | LEDTest | 13.3.2.1: LED.B.y.TooLow 13.3.2.2: LED.B.y.TooHigh | 1 | 3 | ,COR_Y= | ,LUM= | &&if |  |  | AT+LEDPARAMETER% | %END |  |  |  |  | 0.052 | 0.089 |  |  |  | B_y
| LED_B_LUM | LED_B_LUM | y | LEDTest | 13.3.4.1: LED.B.LUM.TooLow 13.3.4.2: LED.B.LUM.TooHigh | 1 | 3 | ,LUM= | %END | &&if |  |  | AT+LEDPARAMETER% | %END |  |  |  |  | 52480 | 83696 |  |  |  | B_L
EthernetSpeedTest | qca_nss_netlink | ETH0_SPEED_VALID |  | default | 3.2.2.3: Device.Ethernet.Eth0.DataRate | 1 | 10 | [5 empty] | modprobe qca_nss_netlink | root@OpenWrt:/#
| IfConfig | ETH0_SPEED_VALID |  | default | 3.2.2.3: Device.Ethernet.Eth0.DataRate | 1 | 10 | [5 empty] | ifconfig br-lan down && brctl delbr br-lan && ifconfig eth0 192.168.0.101 up && ifconfig eth1 192.168.1.101 up | root@OpenWrt:/#
| ETH0_DATA_RATE | ETH0_SPEED_VALID | y | default | 3.2.2.3: Device.Ethernet.Eth0.DataRate | 1 | 20 | {print $2}' | Mb/s |  |  |  | ethtool eth0 ¦ grep Speed ¦ awk '{print $2}' | root@OpenWrt:/# |  |  |  | 1000 |  |  | Mb/s
| ETH1_DATA_RATE | ETH1_SPEED_VALID | y | default | 3.2.3.3: Device.Etherent.Eth1.DataRate | 1 | 20 | {print $2}' | Mb/s |  |  |  | ethtool eth1 ¦ grep Speed ¦ awk '{print $2}' | root@OpenWrt:/# |  |  |  | 2500 |  |  | Mb/s
| ETH0_PING | ETH0_SPEED_TX |  | default | 3.2.2.1: Device.Ethernet.Eth0.Throughput | 1 | 10 | [5 empty] | ping -c 1 -I eth0 192.168.0.10 | , 0% packet loss
| ClearLog | ETH0_SPEED_TX |  | RunDosCmd | 3.2.2.1: Device.Ethernet.Eth0.Throughput | 1 | 1 | [5 empty] | del *trpt.log
| ReceivePacketFromDUT | ETH0_SPEED_TX |  | RunDosCmdThread | 3.2.2.1: Device.Ethernet.Eth0.Throughput | 0 | 1 | [5 empty] | userspace_speedtest -r -sport 65499 -dip 192.168.0.101 -dport 65498 > eth0_tx_trpt.log
| SendPacket2PC | ETH0_SPEED_TX |  | default | 3.2.2.1: Device.Ethernet.Eth0.Throughput | 0 | 3 | [5 empty] | udpst -sip 192.168.0.101 -sport 65499 -dip 192.168.0.10 -dport 65498 -if eth0 -t -rate 1000
| ThreadSleep | ETH0_SPEED_TX |  | ThreadSleep | 3.2.2.1: Device.Ethernet.Eth0.Throughput | [7 empty] | 10
| quit | ETH0_SPEED_TX |  | default | 3.2.2.1: Device.Ethernet.Eth0.Throughput | 1 | 3 | [5 empty] | quit | root@OpenWrt:/#
| ETH0_SPEED_TX | ETH0_SPEED_TX | y | ETH_SPEED_TX | 3.2.2.1: Device.Ethernet.Eth0.Throughput | 3 | 5 | Estimated bitrate: | . |  |  |  | eth0_tx_trpt.log |  | udp_userspace.c:start_recv(): Estimated bitrate: |  |  |  | 900 | 1000 | Mbps |  |  | ETH0_SPEED_TX
| ETH1_PING | ETH1_SPEED_TX |  | default | 3.2.3.1: Device.Ethernet.Eth1.Throughput | 1 | 10 | [5 empty] | ping -c 1 -I eth1 192.168.1.10 | , 0% packet loss
| ReceivePacketFromDUT | ETH1_SPEED_TX |  | RunDosCmdThread | 3.2.3.1: Device.Ethernet.Eth1.Throughput | 0 | 10 | [5 empty] | userspace_speedtest -r -sport 65499 -dip 192.168.1.101 -dport 65498 > eth1_tx_trpt.log
| SendPacket2PC | ETH1_SPEED_TX |  | default | 3.2.3.1: Device.Ethernet.Eth1.Throughput | 0 | 3 | [5 empty] | udpst -sip 192.168.1.101 -sport 65499 -dip 192.168.1.10 -dport 65498 -if eth1 -t -rate 2500
| ThreadSleep | ETH1_SPEED_TX |  | ThreadSleep | 3.2.3.1: Device.Ethernet.Eth1.Throughput | [7 empty] | 10
| quit | ETH1_SPEED_TX |  | default | 3.2.3.1: Device.Ethernet.Eth1.Throughput | 1 | 3 | [5 empty] | quit | root@OpenWrt:/#
| ETH1_SPEED_TX | ETH1_SPEED_TX | y | ETH_SPEED_TX | 3.2.3.1: Device.Ethernet.Eth1.Throughput | 3 | 5 | Estimated bitrate: | . |  |  |  | eth1_tx_trpt.log |  | udp_userspace.c:start_recv(): Estimated bitrate: |  |  |  | 2100 | 2500 | Mbps |  |  | ETH1_SPEED_TX
| DUT_TELNET | DUT_TELNET |  | WaitForTelnet | 4.3: Network.Telnet | 2 | 5 | [5 empty] | 192.168.1.101
| ClearLog | ETH1_SPEED_TX |  | default | 3.2.2.1: Device.Ethernet.Eth0.Throughput | 1 | 1 | [5 empty] | rm *.txt | root@OpenWrt:/# | No such file or directory
| ReceivePacketFromPC | ETH0_SPEED_RX |  | default | 3.2.2.1: Device.Ethernet.Eth0.Throughput | 0 | 3 | [5 empty] | udpst -sip 192.168.0.101 -sport 65499 -dip 192.168.0.10 -dport 65498 -if eth0 -r > result.txt&
| SendPacket2DUT | ETH0_SPEED_RX |  | RunDosCmdThread | 3.2.2.1: Device.Ethernet.Eth0.Throughput | 0 | 0 | [5 empty] | userspace_speedtest -t -sport 65499 -dip 192.168.0.101 -dport 65498
| ThreadSleep | ETH0_SPEED_RX |  | ThreadSleep | 3.2.2.1: Device.Ethernet.Eth0.Throughput | [7 empty] | 10
| ETH0_SPEED_RX | ETH0_SPEED_RX |  | default | 3.2.2.1: Device.Ethernet.Eth0.Throughput | 0 | 20 | [5 empty] | killall -SIGINT udpst | root@OpenWrt:/#
| Kill_userspace_speedtest | ETH0_SPEED_RX |  | KillProcess | 3.2.2.1: Device.Ethernet.Eth0.Throughput | 0 | 3 | [5 empty] | userspace_speedtest
| ETH0_SPEED_RX | ETH0_SPEED_RX | y | ETH_SPEED_RX | 3.2.2.1: Device.Ethernet.Eth0.Throughput | 3 | 20 | Test Rate = | . |  |  |  | cat result.txt | root@OpenWrt:/# | NSS UDP Receive Test Rate |  |  |  | 900 | 1000 | Mbps |  |  | ETH0_SPEED_RX
| ThreadSleep | ETH1_SPEED_RX |  | ThreadSleep | 3.2.3.1: Device.Ethernet.Eth1.Throughput | [7 empty] | 3
| ReceivePacketFromPC | ETH1_SPEED_RX |  | default | 3.2.3.1: Device.Ethernet.Eth1.Throughput | 0 | 3 | [5 empty] | udpst -sip 192.168.1.101 -sport 65499 -dip 192.168.1.10 -dport 65498 -if eth1 -r > result1.txt&
| SendPacket2DUT | ETH1_SPEED_RX |  | RunDosCmdThread | 3.2.3.1: Device.Ethernet.Eth1.Throughput | 0 | 1 | [5 empty] | userspace_speedtest -t -sport 65499 -dip 192.168.1.101 -dport 65498
| ThreadSleep | ETH1_SPEED_RX |  | ThreadSleep | 3.2.3.1: Device.Ethernet.Eth1.Throughput | [7 empty] | 10
| ETH1_SPEED_RX | ETH1_SPEED_RX |  | default | 3.2.3.1: Device.Ethernet.Eth1.Throughput | 0 | 20 | [5 empty] | killall -SIGINT udpst | root@OpenWrt:/#
| Kill_userspace_speedtest | ETH0_SPEED_RX |  | KillProcess | 3.2.3.1: Device.Ethernet.Eth1.Throughput | 0 | 3 | [5 empty] | userspace_speedtest
| ETH1_SPEED_RX | ETH1_SPEED_RX | y | ETH_SPEED_RX | 3.2.3.1: Device.Ethernet.Eth1.Throughput | 2 | 5 | Test Rate = | . | if |  |  | cat result1.txt | root@OpenWrt:/# | NSS UDP Receive Test Rate |  |  |  | 2100 | 2500 | Mbps |  |  | ETH1_SPEED_RX
| DUT_TELNET | DUT_TELNET |  | WaitForTelnet | 4.3: Network.Telnet | 2 | 5 |  |  | else
| ETH1_SPEED_RX | ETH1_SPEED_RX | y | default | 3.2.3.1: Device.Ethernet.Eth1.Throughput | 0 | 20 | Test Rate = | . | else |  |  | cat result1.txt | root@OpenWrt:/# | NSS UDP Receive Test Rate |  |  |  | 2100 | 2500 | Mbps |  |  | ETH1_SPEED_RX
0026800 0000 0000 0000 0000 0000 0000 0000 0000
0001000 0000 0000 0000 0000 0000 0000 0000 0000

## SRF_MINI
SeqName | ItemName | EeroName | Json | TestKeyword | ErrorCode | RetryTimes | TimeOut | SubStr1 | SubStr2 | IfElse | For | Mode | ComdOrParam | ExpectStr | CheckStr1 | CheckStr2 | Spec | Limit_min | Limit_max | Unit | ByPassFail | FTC | MES_var
VerifySFIS | CreateZipFile | VERIFYSFIS |  | CreateZipFile | 15.2: ShopFloor.WrongStation | 0 | 10 | [5 empty] | Data\litepoint.zip
| CheckEeroTest | VERIFYSFIS |  | CheckEeroTest | 15.2: ShopFloor.WrongStation | 0 | 10
| Checkroute | VERIFYSFIS |  | Checkroute | 15.5: ShopFloor.Repair 15.1: ShopFloor.Communication 15.2: ShopFloor.WrongStation | 0 | 10
| GetWorkOrder | VERIFYSFIS |  | GetWorkOrder | 15.1: ShopFloor.Communication | 0 | 0
| CheckEeroABA | VERIFYSFIS |  | CheckEeroABA | 15.9: ShopFloor.ABXRetestError | 0 | 20
| VERIFYSFIS | VERIFYSFIS | y | GetCsnErroMessage | 15.1: ShopFloor.Communication | 0 | 10
PingDUT | FIXTURE_CLOSE | FIXTURE_CLOSE | y | FIXCOMSend | 1.11.5: Equipment.FixtureMCU.InsertIOBlock | 0 | 20 | [5 empty] | AT+TESTSTART% | OK
| DUT_PING | DUT_PING | y | PingDUT | 1.4.1: Equipment.DUT.Ping | 2 | 15 | [5 empty] | 192.168.1.101
TelnetDUT | DUT_TELNET | DUT_TELNET | y | WaitForTelnet | 4.3: Network.Telnet | 2 | 5
ReadLuxQsdkVersion | ReadLuxQsdkVersion | TEST_IMAGE_VERSION | y | default | 17.9: Version.TestImage | 0 | 2 | OK! | root |  |  |  | luxshare_tool -v sw | root@OpenWrt:/# |  |  | <QSDKVER> | [5 empty] | FW_REVISION
VerifyDUT | VeritfyDUTMAC | DUT_OK |  | default | 9.7: ProcessControl.MACMismatch | 0 | 3 | OK! | root |  |  |  | luxshare_tool --get-mac-env | root@OpenWrt:/# |  |  | <MesMac>
| DUT_OK | DUT_OK | y | VeritfyDUTSN | 9.14: ProcessControl.InvalidSerial | 0 | 3 | OK! | root |  |  |  | luxshare_tool --get-serial-env | root@OpenWrt:/# |  |  | <SN>
TempSensorTest_AfterBoot | TEMP_BOOT | TEMP_BOOT | y | TempSensorTest_After | 3.18: Device.TemperatureSensor | 0 | 3 | OK! | root |  |  |  | luxshare_tool --get-cpuinfo temperature | root@OpenWrt:/# |  |  |  |  | 63 | C |  |  | Temp_AfterBoot
SubsystemTest | LED_MODEL | LED_MODEL | y | default | 17.8: Version.LED | 0 | 3 | name | root |  |  |  | cat /sys/bus/i2c/devices/lp5562-0030/name | root@OpenWrt:/# | lp5562 |  | lp5562 | [5 empty] | LED_MODEL
| PHY_STATUS | PHY_STATUS | y | default | 17.1: Version.Switch | 0 | 3 | qca probe | phy driver |  |  |  | dmesg ¦ grep qca808x ¦ cut -d : -f 3 | root@OpenWrt:/# |  |  | qca808x | [5 empty] | PHY_STATUS
| MMC_MODEL | MMC_MODEL | y | default | 17.3: Version.MMC | 0 | 3 | {print $5}' | root |  |  |  | dmesg ¦ grep 'mmcblk0' ¦ head -1 ¦ awk '{print $5}' | root@OpenWrt:/# |  |  | 8GTF4R ¦ DG4008 ¦S40004 | [5 empty] | EMMC_VENDOR
| FUSB_STATUS | FUSB_STATUS | y | default | 17.7: Version.CCG | 0 | 3 | [5 empty] | luxshare_tool --get-gpio 28 | root@OpenWrt:/# | OK!10 | [7 empty] | FUSB_STATUS
LoadWiFiDrivers | LOAD_WIFI | LOAD_WIFI | y | default | 3.16.3.1: Device.WiFiRadio.BothRadios.Enable | 0 | 90 | [5 empty] | wifi_init 2 | root@OpenWrt:/# | OK!
| TEMP_LOAD_WIFI_RADIO_2G | TEMP_LOAD_WIFI_RADIO_2G | y | TempSensorTest_After | 3.18: Device.TemperatureSensor | 0 | 10 | temperature: | , |  |  |  | thermaltool -i wifi0 -get ¦ grep "temperature" | root@OpenWrt:/#
| TEMP_LOAD_WIFI_RADIO_5G | TEMP_LOAD_WIFI_RADIO_5G | y | TempSensorTest_After | 3.18: Device.TemperatureSensor | 0 | 10 | temperature: | , |  |  |  | thermaltool -i wifi1 -get ¦ grep "temperature" | root@OpenWrt:/#
WiFiTransmitPowerTest | ClearDirectoryLog | WIFI_TEST_INSTRUMENT_OK |  | ClearDirectory | 1.0.0: Equipment.DUT.Initiate | 2 | 3 | [5 empty] | D:\log
| ClearDirectoryWifiLog | WIFI_TEST_INSTRUMENT_OK |  | ClearDirectory | 1.0.0: Equipment.DUT.Initiate | 2 | 3 | [5 empty] | E:\ConsoleATEv1.0.4\srf\log
| ClearDirectoryBtLog | WIFI_TEST_INSTRUMENT_OK |  | ClearDirectory | 1.0.0: Equipment.DUT.Initiate | 2 | 3 | [5 empty] | E:\ConsoleATEv1.0.4\bt\log
| ClearDirectoryData | WIFI_TEST_INSTRUMENT_OK |  | ClearDirectory | 1.0.0: Equipment.DUT.Initiate | 2 | 3 | [5 empty] | ./Data
| StartProcessQPST | WIFI_TEST_INSTRUMENT_OK |  | StartProcess | 1.12.3.3: Equipment.LitePoint.Controller.Timeout | 1 | 10 | [5 empty] | C:\Program Files (x86)\Qualcomm\QPST\bin\QPSTConfig.exe | QPSTConfig
| StartProcessATSuite | WIFI_TEST_INSTRUMENT_OK |  | StartProcess | 1.12.3.3: Equipment.LitePoint.Controller.Timeout | 1 | 10 | [5 empty] | E:\ConsoleATEv1.0.4\srf\QCATestSuite.exe | QCATestSuite
| PassSN | WIFI_TEST_INSTRUMENT_OK |  | PassSN | 1.12.3.3: Equipment.LitePoint.Controller.Timeout | 0 | 3 | [5 empty] | 123.ini | E:\ConsoleATEv1.0.4\srf\123.ini
| Waitingcsvlog | WIFI_TEST_INSTRUMENT_OK | y | Waitingcsvlog | 1.12.3.3: Equipment.LitePoint.Controller.NoPathLossFile | 0 | 1000 | [5 empty] | D:\log
| CompressFile | WIFI_TEST_INSTRUMENT_OK |  | CompressFile | 1.4.1: Equipment.DUT.Initiate | 0 | 0 | [5 empty] | E:\ConsoleATEv1.0.4\srf\log | ./Data\litepoint.zip
| CompressFile | WIFI_TEST_INSTRUMENT_OK |  | CompressFile | 1.4.1: Equipment.DUT.Initiate | 0 | 0 | [5 empty] | E:\ConsoleATEv1.0.4\srf\log | D:\SaveData\SN_DateTime.Now:yyyy-MM-dd_hh-mm-ss.zip
| Kill_WIFI_ATE | WIFI_TEST_INSTRUMENT_OK |  | KillProcess | 1.0.0: Equipment.DUT.Initiate | 0 | 3 | [5 empty] | QCATestSuite
| IQXEL_MODEL | IQXEL_MODEL | y | GetIQXInfo | 1.0.0: Equipment.DUT.Initiate | 0 | 0 | [5 empty] | MODEL
| IQXEL_SN | IQXEL_SN | y | GetIQXInfo | 1.0.0: Equipment.DUT.Initiate | 0 | 0 | [5 empty] | SN
| WIFI_TX_POWER_F5180_BW20_MCS0_C0 | WIFI_TX_POWER_F5180_BW20_MCS0_C0 | y | 5G | 1.4.1: Equipment.DUT.Initiate | 0 | 3 | Tx | 0 |  |  |  | 5180
| WIFI_TX_POWER_F5180_BW20_MCS0_C1 | WIFI_TX_POWER_F5180_BW20_MCS0_C1 | y | 5G | 1.4.1: Equipment.DUT.Initiate | 0 | 3 | Tx | 1 |  |  |  | 5180
| WIFI_TX_POWER_F5540_BW20_MCS0_C0 | WIFI_TX_POWER_F5540_BW20_MCS0_C0 | y | 5G | 1.4.1: Equipment.DUT.Initiate | 0 | 3 | Tx | 0 |  |  |  | 5540
| WIFI_TX_POWER_F5540_BW20_MCS0_C1 | WIFI_TX_POWER_F5540_BW20_MCS0_C1 | y | 5G | 1.4.1: Equipment.DUT.Initiate | 0 | 3 | Tx | 1 |  |  |  | 5540
| WIFI_TX_POWER_F5885_BW20_MCS0_C0 | WIFI_TX_POWER_F5885_BW20_MCS0_C0 | y | 5G | 1.4.1: Equipment.DUT.Initiate | 0 | 3 | Tx | 0 |  |  |  | 5885
| WIFI_TX_POWER_F5885_BW20_MCS0_C1 | WIFI_TX_POWER_F5885_BW20_MCS0_C1 | y | 5G | 1.4.1: Equipment.DUT.Initiate | 0 | 3 | Tx | 1 |  |  |  | 5885
| WIFI_TX_POWER_F5530_BW80_MCS0_C0 | WIFI_TX_POWER_F5530_BW80_MCS0_C0 | y | 5G | 1.4.1: Equipment.DUT.Initiate | 0 | 3 | Tx | 0 |  |  |  | 5530
| WIFI_TX_POWER_F5530_BW80_MCS0_C1 | WIFI_TX_POWER_F5530_BW80_MCS0_C1 | y | 5G | 1.4.1: Equipment.DUT.Initiate | 0 | 3 | Tx | 1 |  |  |  | 5530
| WIFI_TX_POWER_F5570_BW160_MCS0_C0 | WIFI_TX_POWER_F5570_BW160_MCS0_C0 | y | 5G | 1.4.1: Equipment.DUT.Initiate | 0 | 3 | Tx | 0 |  |  |  | 5570
| WIFI_TX_POWER_F5570_BW160_MCS0_C1 | WIFI_TX_POWER_F5570_BW160_MCS0_C1 | y | 5G | 1.4.1: Equipment.DUT.Initiate | 0 | 3 | Tx | 1 |  |  |  | 5570
| WIFI_TX_POWER_F2412_BW20_MCS0_C0 | WIFI_TX_POWER_F2412_BW20_MCS0_C0 | y | 2G | 1.4.1: Equipment.DUT.Initiate | 0 | 3 | Tx | 0 |  |  |  | 2412
| WIFI_TX_POWER_F2412_BW20_MCS0_C1 | WIFI_TX_POWER_F2412_BW20_MCS0_C1 | y | 2G | 1.4.1: Equipment.DUT.Initiate | 0 | 3 | Tx | 1 |  |  |  | 2412
| WIFI_TX_POWER_F2437_BW20_MCS0_C0 | WIFI_TX_POWER_F2437_BW20_MCS0_C0 | y | 2G | 1.4.1: Equipment.DUT.Initiate | 0 | 3 | Tx | 0 |  |  |  | 2437
| WIFI_TX_POWER_F2437_BW20_MCS0_C1 | WIFI_TX_POWER_F2437_BW20_MCS0_C1 | y | 2G | 1.4.1: Equipment.DUT.Initiate | 0 | 3 | Tx | 1 |  |  |  | 2437
| WIFI_TX_POWER_F2472_BW20_MCS0_C0 | WIFI_TX_POWER_F2472_BW20_MCS0_C0 | y | 2G | 1.4.1: Equipment.DUT.Initiate | 0 | 3 | Tx | 0 |  |  |  | 2472
| WIFI_TX_POWER_F2472_BW20_MCS0_C1 | WIFI_TX_POWER_F2472_BW20_MCS0_C1 | y | 2G | 1.4.1: Equipment.DUT.Initiate | 0 | 3 | Tx | 1 |  |  |  | 2472
| WIFI_TX_PATHLOSS_F5180_BW20_MCS0_C0 | WIFI_TX_PATHLOSS_F5180_BW20_MCS0_C0 | y | 5G | 1.4.1: Equipment.DUT.Initiate | 0 | 3 | Tx | 0 |  |  |  | 5180
| WIFI_TX_PATHLOSS_F5180_BW20_MCS0_C1 | WIFI_TX_PATHLOSS_F5180_BW20_MCS0_C1 | y | 5G | 1.4.1: Equipment.DUT.Initiate | 0 | 3 | Tx | 1 |  |  |  | 5180
| WIFI_TX_PATHLOSS_F5540_BW20_MCS0_C0 | WIFI_TX_PATHLOSS_F5540_BW20_MCS0_C0 | y | 5G | 1.4.1: Equipment.DUT.Initiate | 0 | 3 | Tx | 0 |  |  |  | 5540
| WIFI_TX_PATHLOSS_F5540_BW20_MCS0_C1 | WIFI_TX_PATHLOSS_F5540_BW20_MCS0_C1 | y | 5G | 1.4.1: Equipment.DUT.Initiate | 0 | 3 | Tx | 1 |  |  |  | 5540
| WIFI_TX_PATHLOSS_F5885_BW20_MCS0_C0 | WIFI_TX_PATHLOSS_F5885_BW20_MCS0_C0 | y | 5G | 1.4.1: Equipment.DUT.Initiate | 0 | 3 | Tx | 0 |  |  |  | 5885
| WIFI_TX_PATHLOSS_F5885_BW20_MCS0_C1 | WIFI_TX_PATHLOSS_F5885_BW20_MCS0_C1 | y | 5G | 1.4.1: Equipment.DUT.Initiate | 0 | 3 | Tx | 1 |  |  |  | 5885
| WIFI_TX_PATHLOSS_F5530_BW80_MCS0_C0 | WIFI_TX_PATHLOSS_F5530_BW80_MCS0_C0 | y | 5G | 1.4.1: Equipment.DUT.Initiate | 0 | 3 | Tx | 0 |  |  |  | 5530
| WIFI_TX_PATHLOSS_F5530_BW80_MCS0_C1 | WIFI_TX_PATHLOSS_F5530_BW80_MCS0_C1 | y | 5G | 1.4.1: Equipment.DUT.Initiate | 0 | 3 | Tx | 1 |  |  |  | 5530
| WIFI_TX_PATHLOSS_F5570_BW160_MCS0_C0 | WIFI_TX_PATHLOSS_F5570_BW160_MCS0_C0 | y | 5G | 1.4.1: Equipment.DUT.Initiate | 0 | 3 | Tx | 0 |  |  |  | 5570
| WIFI_TX_PATHLOSS_F5570_BW160_MCS0_C1 | WIFI_TX_PATHLOSS_F5570_BW160_MCS0_C1 | y | 5G | 1.4.1: Equipment.DUT.Initiate | 0 | 3 | Tx | 1 |  |  |  | 5570
| WIFI_TX_PATHLOSS_F2412_BW20_MCS0_C0 | WIFI_TX_PATHLOSS_F2412_BW20_MCS0_C0 | y | 2G | 1.4.1: Equipment.DUT.Initiate | 0 | 3 | Tx | 0 |  |  |  | 2412
| WIFI_TX_PATHLOSS_F2412_BW20_MCS0_C1 | WIFI_TX_PATHLOSS_F2412_BW20_MCS0_C1 | y | 2G | 1.4.1: Equipment.DUT.Initiate | 0 | 3 | Tx | 1 |  |  |  | 2412
| WIFI_TX_PATHLOSS_F2437_BW20_MCS0_C0 | WIFI_TX_PATHLOSS_F2437_BW20_MCS0_C0 | y | 2G | 1.4.1: Equipment.DUT.Initiate | 0 | 3 | Tx | 0 |  |  |  | 2437
| WIFI_TX_PATHLOSS_F2437_BW20_MCS0_C1 | WIFI_TX_PATHLOSS_F2437_BW20_MCS0_C1 | y | 2G | 1.4.1: Equipment.DUT.Initiate | 0 | 3 | Tx | 1 |  |  |  | 2437
| WIFI_TX_PATHLOSS_F2472_BW20_MCS0_C0 | WIFI_TX_PATHLOSS_F2472_BW20_MCS0_C0 | y | 2G | 1.4.1: Equipment.DUT.Initiate | 0 | 3 | Tx | 0 |  |  |  | 2472
| WIFI_TX_PATHLOSS_F2472_BW20_MCS0_C1 | WIFI_TX_PATHLOSS_F2472_BW20_MCS0_C1 | y | 2G | 1.4.1: Equipment.DUT.Initiate | 0 | 3 | Tx | 1 |  |  |  | 2472
TempSensorTest_AfterWiFiTXPowerTest | TEMP_WIFI_TXPOWER | TEMP_WIFI_TXPOWER | y | TempSensorTest_AfterWiFiTXPowerTest | 3.18: Device.TemperatureSensor | 0 | 3 | [11 empty] | 63 | C |  |  | Temp_AfterWiFiTXPowerTest
DesenseTest_WiFi | WIFI_RX_PER_F5180_BW20_P-92_C0 | WIFI_RX_PER_F5180_BW20_P-92_C0 | y | 5G | 1.4.1: Equipment.DUT.Initiate | 0 | 3 | Rx | 0 |  |  |  | 5180
| WIFI_RX_PER_F5180_BW20_P-92_C1 | WIFI_RX_PER_F5180_BW20_P-92_C1 | y | 5G | 1.4.1: Equipment.DUT.Initiate | 0 | 3 | Rx | 1 |  |  |  | 5180
| WIFI_RX_PER_F5540_BW20_P-90-97_C0 | WIFI_RX_PER_F5540_BW20_P-90-97_C0 | y | 5G | 1.4.1: Equipment.DUT.Initiate | 0 | 3 | Rx | 0 |  |  |  | 5540
| WIFI_RX_PER_F5540_BW20_P-90-97_C1 | WIFI_RX_PER_F5540_BW20_P-90-97_C1 | y | 5G | 1.4.1: Equipment.DUT.Initiate | 0 | 3 | Rx | 1 |  |  |  | 5540
| WIFI_RX_PER_F5885_BW20_P-92_C0 | WIFI_RX_PER_F5885_BW20_P-92_C0 | y | 5G | 1.4.1: Equipment.DUT.Initiate | 0 | 3 | Rx | 0 |  |  |  | 5885
| WIFI_RX_PER_F5885_BW20_P-92_C1 | WIFI_RX_PER_F5885_BW20_P-92_C1 | y | 5G | 1.4.1: Equipment.DUT.Initiate | 0 | 3 | Rx | 1 |  |  |  | 5885
| WIFI_RX_PER_F5530_BW80_P-85-91_C0 | WIFI_RX_PER_F5530_BW80_P-85-91_C0 | y | 5G | 1.4.1: Equipment.DUT.Initiate | 0 | 3 | Rx | 0 |  |  |  | 5530
| WIFI_RX_PER_F5530_BW80_P-85-91_C1 | WIFI_RX_PER_F5530_BW80_P-85-91_C1 | y | 5G | 1.4.1: Equipment.DUT.Initiate | 0 | 3 | Rx | 1 |  |  |  | 5530
| WIFI_RX_PER_F5570_BW160_P-81-88_C0 | WIFI_RX_PER_F5570_BW160_P-81-88_C0 | y | 5G | 1.4.1: Equipment.DUT.Initiate | 0 | 3 | Rx | 0 |  |  |  | 5570
| WIFI_RX_PER_F5570_BW160_P-81-88_C0 | WIFI_RX_PER_F5570_BW160_P-81-88_C1 | y | 5G | 1.4.1: Equipment.DUT.Initiate | 0 | 3 | Rx | 1 |  |  |  | 5570
| WIFI_RX_PER_F2412_BW20_P-90_C0 | WIFI_RX_PER_F2412_BW20_P-90_C0 | y | 2G | 1.4.1: Equipment.DUT.Initiate | 0 | 3 | Rx | 0 |  |  |  | 2412
| WIFI_RX_PER_F2412_BW20_P-90_C1 | WIFI_RX_PER_F2412_BW20_P-90_C1 | y | 2G | 1.4.1: Equipment.DUT.Initiate | 0 | 3 | Rx | 1 |  |  |  | 2412
| WIFI_RX_PER_F2437_BW20_P-90_C0 | WIFI_RX_PER_F2437_BW20_P-90_C0 | y | 2G | 1.4.1: Equipment.DUT.Initiate | 0 | 3 | Rx | 0 |  |  |  | 2437
| WIFI_RX_PER_F2437_BW20_P-90_C1 | WIFI_RX_PER_F2437_BW20_P-90_C1 | y | 2G | 1.4.1: Equipment.DUT.Initiate | 0 | 3 | Rx | 1 |  |  |  | 2437
| WIFI_RX_PER_F2472_BW20_P-90_C0 | WIFI_RX_PER_F2472_BW20_P-90_C0 | y | 2G | 1.4.1: Equipment.DUT.Initiate | 0 | 3 | Rx | 0 |  |  |  | 2472
| WIFI_RX_PER_F2472_BW20_P-90_C1 | WIFI_RX_PER_F2472_BW20_P-90_C1 | y | 2G | 1.4.1: Equipment.DUT.Initiate | 0 | 3 | Rx | 1 |  |  |  | 2472
| WIFI_RX_PATHLOSS_F5180_BW20_P-92_C0 | WIFI_RX_PATHLOSS_F5180_BW20_P-92_C0 | y | 5G | 1.4.1: Equipment.DUT.Initiate | 0 | 3 | Rx | 0 |  |  |  | 5180
| WIFI_RX_PATHLOSS_F5180_BW20_P-92_C1 | WIFI_RX_PATHLOSS_F5180_BW20_P-92_C1 | y | 5G | 1.4.1: Equipment.DUT.Initiate | 0 | 3 | Rx | 1 |  |  |  | 5180
| WIFI_RX_PATHLOSS_F5540_BW20_P-90-97_C0 | WIFI_RX_PATHLOSS_F5540_BW20_P-90-97_C0 | y | 5G | 1.4.1: Equipment.DUT.Initiate | 0 | 3 | Rx | 0 |  |  |  | 5540
| WIFI_RX_PATHLOSS_F5540_BW20_P-90-97_C1 | WIFI_RX_PATHLOSS_F5540_BW20_P-90-97_C1 | y | 5G | 1.4.1: Equipment.DUT.Initiate | 0 | 3 | Rx | 1 |  |  |  | 5540
| WIFI_RX_PATHLOSS_F5885_BW20_P-92_C0 | WIFI_RX_PATHLOSS_F5885_BW20_P-92_C0 | y | 5G | 1.4.1: Equipment.DUT.Initiate | 0 | 3 | Rx | 0 |  |  |  | 5885
| WIFI_RX_PATHLOSS_F5885_BW20_P-92_C1 | WIFI_RX_PATHLOSS_F5885_BW20_P-92_C1 | y | 5G | 1.4.1: Equipment.DUT.Initiate | 0 | 3 | Rx | 1 |  |  |  | 5885
| WIFI_RX_PATHLOSS_F2412_BW20_P-90_C0 | WIFI_RX_PATHLOSS_F2412_BW20_P-90_C0 | y | 2G | 1.4.1: Equipment.DUT.Initiate | 0 | 3 | Rx | 0 |  |  |  | 2412
| WIFI_RX_PATHLOSS_F2412_BW20_P-90_C1 | WIFI_RX_PATHLOSS_F2412_BW20_P-90_C1 | y | 2G | 1.4.1: Equipment.DUT.Initiate | 0 | 3 | Rx | 1 |  |  |  | 2412
| WIFI_RX_PATHLOSS_F2437_BW20_P-90_C0 | WIFI_RX_PATHLOSS_F2437_BW20_P-90_C0 | y | 2G | 1.4.1: Equipment.DUT.Initiate | 0 | 3 | Rx | 0 |  |  |  | 2437
| WIFI_RX_PATHLOSS_F2437_BW20_P-90_C1 | WIFI_RX_PATHLOSS_F2437_BW20_P-90_C1 | y | 2G | 1.4.1: Equipment.DUT.Initiate | 0 | 3 | Rx | 1 |  |  |  | 2437
| WIFI_RX_PATHLOSS_F5530_BW80_P-85-91_C0 | WIFI_RX_PATHLOSS_F5530_BW80_P-85-91_C0 | y | 5G | 1.4.1: Equipment.DUT.Initiate | 0 | 3 | Rx | 0 |  |  |  | 5530
| WIFI_RX_PATHLOSS_F5530_BW80_P-85-91_C1 | WIFI_RX_PATHLOSS_F5530_BW80_P-85-91_C1 | y | 5G | 1.4.1: Equipment.DUT.Initiate | 0 | 3 | Rx | 1 |  |  |  | 5530
| WIFI_RX_PATHLOSS_F5570_BW160_P-81-88_C0 | WIFI_RX_PATHLOSS_F5570_BW160_P-81-88_C0 | y | 5G | 1.4.1: Equipment.DUT.Initiate | 0 | 3 | Rx | 0 |  |  |  | 5570
| WIFI_RX_PATHLOSS_F5570_BW160_P-81-88_C1 | WIFI_RX_PATHLOSS_F5570_BW160_P-81-88_C1 | y | 5G | 1.4.1: Equipment.DUT.Initiate | 0 | 3 | Rx | 1 |  |  |  | 5570
| WIFI_RX_PATHLOSS_F2472_BW20_P-90_C0 | WIFI_RX_PATHLOSS_F2472_BW20_P-90_C0 | y | 2G | 1.4.1: Equipment.DUT.Initiate | 0 | 3 | Rx | 0 |  |  |  | 2472
| WIFI_RX_PATHLOSS_F2472_BW20_P-90_C1 | WIFI_RX_PATHLOSS_F2472_BW20_P-90_C1 | y | 2G | 1.4.1: Equipment.DUT.Initiate | 0 | 3 | Rx | 1 |  |  |  | 2472
TempSensorTest_AfterDesenseWiFiTest | TEMP_WIFI_RXPER | TEMP_WIFI_RXPER | y | TempSensorTest_AfterDesenseWiFiTest | 3.18: Device.TemperatureSensor | 0 | 3 | [11 empty] | 63 | C |  |  | Temp_AfterDesenseWiFiTest
| TEMP_WIFI_TXPOWER_RADIO_2G | TEMP_WIFI_TXPOWER_RADIO_2G | y | TempSensorTest_After | 3.18: Device.TemperatureSensor | 0 | 10 | temperature: | , |  |  |  | thermaltool -i wifi0 -get ¦ grep "temperature" | root@OpenWrt:/#
| TEMP_WIFI_TXPOWER_RADIO_5G | TEMP_WIFI_TXPOWER_RADIO_5G | y | TempSensorTest_After | 3.18: Device.TemperatureSensor | 0 | 10 | temperature: | , |  |  |  | thermaltool -i wifi1 -get ¦ grep "temperature" | root@OpenWrt:/#
DisableWifi | DISABLE_WIFI | DISABLE_WIFI |  | default | 3.16.3.2: Device.WiFiRadio.BothRadios.Disable | 0 | 3 | [5 empty] | killall ftm | root@OpenWrt:/#
| DISABLE_WIFI | DISABLE_WIFI |  | default | 3.16.3.2: Device.WiFiRadio.BothRadios.Disable | 0 | 3 | [5 empty] | /etc/init.d/ftm stop | root@OpenWrt:/#
| DISABLE_WIFI | DISABLE_WIFI |  | default | 3.16.3.2: Device.WiFiRadio.BothRadios.Disable | 0 | 3 | [5 empty] | killall diag_socket_app | root@OpenWrt:/#
| DISABLE_WIFI | DISABLE_WIFI |  | default | 3.16.3.2: Device.WiFiRadio.BothRadios.Disable | 0 | 10 | [5 empty] | wifi down | root@OpenWrt:/#
LoadBZTDrivers | LOAD_BZT | LOAD_BZT | y | default | 3.5.3: Device.Bluetooth.Version | 0 | 33 | [5 empty] | ls | root@OpenWrt:/#
BluetoothValidation | StartProcessATSuite | BZT_TEST_INSTRUMENT_OK |  | RestartProcess | 1.12.3.3: Equipment.LitePoint.Controller.Timeout | 1 | 10 | [5 empty] | E:\ConsoleATEv1.0.4\bt\BTTestSuite.exe | BTTestSuite
| PassSN | BZT_TEST_INSTRUMENT_OK |  | PassSN | 1.12.3.3: Equipment.LitePoint.Controller.Timeout | 0 | 3 | [5 empty] | 123.ini | E:\ConsoleATEv1.0.4\bt\123.ini
| WaitingcsvlogBT | BZT_TEST_INSTRUMENT_OK | y | WaitingcsvlogBT | 1.12.3.3: Equipment.LitePoint.Controller.NoPathLossFile | 0 | 800 | [5 empty] | E:\ConsoleATEv1.0.4\bt\log
| CompressFile | BZT_TEST_INSTRUMENT_OK |  | CompressFile | 1.4.1: Equipment.DUT.Initiate | 0 | 0 | [5 empty] | E:\ConsoleATEv1.0.4\bt\log | ./Data\litepoint.zip
| CompressFile | BZT_TEST_INSTRUMENT_OK |  | CompressFile | 1.4.1: Equipment.DUT.Initiate | 0 | 0 | [5 empty] | E:\ConsoleATEv1.0.4\bt\log | D:\SaveData\SN_DateTime.Now:yyyy-MM-dd_hh-mm-ss.zip
| Kill_BT_ATE | BZT_TEST_INSTRUMENT_OK |  | KillProcess | 1.4.1: Equipment.DUT.Initiate | 0 | 3 | [5 empty] | BTTestSuite
| BLE_TX_POWER_F2402 | BLE_TX_POWER_F2402 | y | BLE | 1.4.1: Equipment.DUT.Initiate | 0 | 3 | Tx |  |  |  |  | 2402
| BLE_TX_POWER_F2450 | BLE_TX_POWER_F2450 | y | BLE | 1.4.1: Equipment.DUT.Initiate | 0 | 3 | Tx |  |  |  |  | 2450
| BLE_TX_POWER_F2480 | BLE_TX_POWER_F2480 | y | BLE | 1.4.1: Equipment.DUT.Initiate | 0 | 3 | Tx |  |  |  |  | 2480
| BLE_TX_PATHLOSS_F2402 | BLE_TX_PATHLOSS_F2402 | y | BLE | 1.4.1: Equipment.DUT.Initiate | 0 | 3 | Tx |  |  |  |  | 2402
| BLE_TX_PATHLOSS_F2450 | BLE_TX_PATHLOSS_F2450 | y | BLE | 1.4.1: Equipment.DUT.Initiate | 0 | 3 | Tx |  |  |  |  | 2450
| BLE_TX_PATHLOSS_F2480 | BLE_TX_PATHLOSS_F2480 | y | BLE | 1.4.1: Equipment.DUT.Initiate | 0 | 3 | Tx |  |  |  |  | 2480
| BLE_RX_PER_F2402_P-90 | BLE_RX_PER_F2402_P-90 | y | BLE | 1.4.1: Equipment.DUT.Initiate | 0 | 3 | Rx |  |  |  |  | 2402
| BLE_RX_PER_F2450_P-90-97 | BLE_RX_PER_F2450_P-90-97 | y | BLE | 1.4.1: Equipment.DUT.Initiate | 0 | 3 | Rx |  |  |  |  | 2450
| BLE_RX_PER_F2480_P-90 | BLE_RX_PER_F2480_P-90 | y | BLE | 1.4.1: Equipment.DUT.Initiate | 0 | 3 | Rx |  |  |  |  | 2480
| BLE_RX_PATHLOSS_F2402_P-90 | BLE_RX_PATHLOSS_F2402_P-90 | y | BLE | 1.4.1: Equipment.DUT.Initiate | 0 | 3 | Rx |  |  |  |  | 2402
| BLE_RX_PATHLOSS_F2450_P-90-97 | BLE_RX_PATHLOSS_F2450_P-90-97 | y | BLE | 1.4.1: Equipment.DUT.Initiate | 0 | 3 | Rx |  |  |  |  | 2450
| BLE_RX_PATHLOSS_F2480_P-90 | BLE_RX_PATHLOSS_F2480_P-90 | y | BLE | 1.4.1: Equipment.DUT.Initiate | 0 | 3 | Rx |  |  |  |  | 2480
RadioValidation_Zigbee | ZB_TX_POWER_F2405 | ZB_TX_POWER_F2405 | y | Zigbee | 1.4.1: Equipment.DUT.Initiate | 0 | 3 | Tx |  |  |  |  | 2405
| ZB_TX_POWER_F2450 | ZB_TX_POWER_F2450 | y | Zigbee | 1.4.1: Equipment.DUT.Initiate | 0 | 3 | Tx |  |  |  |  | 2450
| ZB_TX_PATHLOSS_F2405 | ZB_TX_PATHLOSS_F2405 | y | Zigbee | 1.4.1: Equipment.DUT.Initiate | 0 | 3 | Tx |  |  |  |  | 2405
| ZB_RX_PER_F2405_P-96 | ZB_RX_PER_F2405_P-96 | y | Zigbee | 1.4.1: Equipment.DUT.Initiate | 0 | 3 | Rx |  |  |  |  | 2405
| ZB_RX_PATHLOSS_F2405_P-96 | ZB_RX_PATHLOSS_F2405_P-96 | y | Zigbee | 1.4.1: Equipment.DUT.Initiate | 0 | 3 | Rx |  |  |  |  | 2405
| ZB_TX_POWER_F2480 | ZB_TX_POWER_F2480 | y | Zigbee | 1.4.1: Equipment.DUT.Initiate | 0 | 3 | Tx |  |  |  |  | 2480
| ZB_TX_PATHLOSS_F2450 | ZB_TX_PATHLOSS_F2450 | y | Zigbee | 1.4.1: Equipment.DUT.Initiate | 0 | 3 | Tx |  |  |  |  | 2450
| ZB_TX_PATHLOSS_F2480 | ZB_TX_PATHLOSS_F2480 | y | Zigbee | 1.4.1: Equipment.DUT.Initiate | 0 | 3 | Tx |  |  |  |  | 2480
| ZB_RX_PER_F2450_P-95-102 | ZB_RX_PER_F2450_P-95-102 | y | Zigbee | 1.4.1: Equipment.DUT.Initiate | 0 | 3 | Rx |  |  |  |  | 2450
| ZB_RX_PER_F2480_P-96 | ZB_RX_PER_F2480_P-96 | y | Zigbee | 1.4.1: Equipment.DUT.Initiate | 0 | 3 | Rx |  |  |  |  | 2480
| ZB_RX_PATHLOSS_F2450_P-95-102 | ZB_RX_PATHLOSS_F2450_P-95-102 | y | Zigbee | 1.4.1: Equipment.DUT.Initiate | 0 | 3 | Rx |  |  |  |  | 2450
| ZB_RX_PATHLOSS_F2480_P-96 | ZB_RX_PATHLOSS_F2480_P-96 | y | Zigbee | 1.4.1: Equipment.DUT.Initiate | 0 | 3 | Rx |  |  |  |  | 2480
SetIPAddress | GetMesIP | SET_IP |  | GetMesIP | 7.9: Linux.SetIPAdress
| SET_IP | SET_IP | y | SetIpaddrEnv | 7.9: Linux.SetIPAdress | 0 | 10 | [5 empty] | luxsetip <DUTMesIP> 255.0.0.0 | OK!

## SRF
SeqName | ItemName | EeroName | Json | TestKeyword | ErrorCode | RetryTimes | TimeOut | SubStr1 | SubStr2 | IfElse | For | Mode | ComdOrParam | ExpectStr | CheckStr1 | CheckStr2 | Spec | Limit_min | Limit_max | Unit | ByPassFail | FTC | MES_var
VerifySFIS | CreateZipFile | VERIFYSFIS |  | CreateZipFile | 15.2: ShopFloor.WrongStation | 0 | 10 | [5 empty] | Data\litepoint.zip
| CheckEeroTest | VERIFYSFIS |  | CheckEeroTest | 15.2: ShopFloor.WrongStation | 0 | 10
| Checkroute | VERIFYSFIS |  | Checkroute | 15.5: ShopFloor.Repair 15.1: ShopFloor.Communication 15.2: ShopFloor.WrongStation | 0 | 10
| GetWorkOrder | VERIFYSFIS |  | GetWorkOrder | 15.1: ShopFloor.Communication | 0 | 0
| CheckEeroABA | VERIFYSFIS |  | CheckEeroABA | 15.9: ShopFloor.ABXRetestError | 0 | 20
| VERIFYSFIS | VERIFYSFIS | y | GetCsnErroMessage | 15.1: ShopFloor.Communication | 0 | 10
PingDUT | FIXTURE_CLOSE | FIXTURE_CLOSE | y | FIXCOMSend | 1.11.5: Equipment.FixtureMCU.InsertIOBlock | 0 | 20 | [5 empty] | AT+TESTSTART% | OK
| DUT_PING | DUT_PING | y | PingDUT | 1.4.1: Equipment.DUT.Ping | 2 | 15 | [5 empty] | 192.168.1.101
TelnetDUT | DUT_TELNET | DUT_TELNET | y | WaitForTelnet | 4.3: Network.Telnet | 2 | 5
ReadLuxQsdkVersion | ReadLuxQsdkVersion | TEST_IMAGE_VERSION | y | default | 17.9: Version.TestImage | 0 | 2 | OK! | root |  |  |  | luxshare_tool -v sw | root@OpenWrt:/# |  |  | <QSDKVER> | [5 empty] | FW_REVISION
VerifyDUT | VeritfyDUTMAC | DUT_OK |  | default | 9.7: ProcessControl.MACMismatch | 0 | 3 | OK! | root |  |  |  | luxshare_tool --get-mac-env | root@OpenWrt:/# |  |  | <MesMac>
| DUT_OK | DUT_OK | y | VeritfyDUTSN | 9.14: ProcessControl.InvalidSerial | 0 | 3 | OK! | root |  |  |  | luxshare_tool --get-serial-env | root@OpenWrt:/# |  |  | <SN>
TempSensorTest_AfterBoot | TEMP_BOOT | TEMP_BOOT | y | TempSensorTest_After | 3.18: Device.TemperatureSensor | 0 | 3 | OK! | root |  |  |  | luxshare_tool --get-cpuinfo temperature | root@OpenWrt:/# |  |  |  |  | 63 | C |  |  | Temp_AfterBoot
SubsystemTest | LED_MODEL | LED_MODEL | y | default | 17.8: Version.LED | 0 | 3 | name | root |  |  |  | cat /sys/bus/i2c/devices/lp5562-0030/name | root@OpenWrt:/# | lp5562 |  | lp5562 | [5 empty] | LED_MODEL
| PHY_STATUS | PHY_STATUS | y | default | 17.1: Version.Switch | 0 | 3 | qca probe | phy driver |  |  |  | dmesg ¦ grep qca808x ¦ cut -d : -f 3 | root@OpenWrt:/# |  |  | qca808x | [5 empty] | PHY_STATUS
| MMC_MODEL | MMC_MODEL | y | default | 17.3: Version.MMC | 0 | 3 | {print $5}' | root |  |  |  | dmesg ¦ grep 'mmcblk0' ¦ head -1 ¦ awk '{print $5}' | root@OpenWrt:/# |  |  | 8GTF4R ¦ DG4008 ¦S40004 | [5 empty] | EMMC_VENDOR
| FUSB_STATUS | FUSB_STATUS | y | default | 17.7: Version.CCG | 0 | 3 | [5 empty] | luxshare_tool --get-gpio 28 | root@OpenWrt:/# | OK!10 | [7 empty] | FUSB_STATUS
LoadWiFiDrivers | LOAD_WIFI | LOAD_WIFI | y | default | 3.16.3.1: Device.WiFiRadio.BothRadios.Enable | 0 | 90 | [5 empty] | wifi_init 2 | root@OpenWrt:/# | OK!
| TEMP_LOAD_WIFI_RADIO_2G | TEMP_LOAD_WIFI_RADIO_2G | y | TempSensorTest_After | 3.18: Device.TemperatureSensor | 0 | 10 | temperature: | , |  |  |  | thermaltool -i wifi0 -get ¦ grep "temperature" | root@OpenWrt:/#
| TEMP_LOAD_WIFI_RADIO_5G | TEMP_LOAD_WIFI_RADIO_5G | y | TempSensorTest_After | 3.18: Device.TemperatureSensor | 0 | 10 | temperature: | , |  |  |  | thermaltool -i wifi1 -get ¦ grep "temperature" | root@OpenWrt:/#
WiFiTransmitPowerTest | ClearDirectoryLog | WIFI_TEST_INSTRUMENT_OK |  | ClearDirectory | 1.0.0: Equipment.DUT.Initiate | 2 | 3 | [5 empty] | D:\log
| ClearDirectoryWifiLog | WIFI_TEST_INSTRUMENT_OK |  | ClearDirectory | 1.0.0: Equipment.DUT.Initiate | 2 | 3 | [5 empty] | E:\ConsoleATEv1.0.4\srf\log
| ClearDirectoryBtLog | WIFI_TEST_INSTRUMENT_OK |  | ClearDirectory | 1.0.0: Equipment.DUT.Initiate | 2 | 3 | [5 empty] | E:\ConsoleATEv1.0.4\bt\log
| ClearDirectoryData | WIFI_TEST_INSTRUMENT_OK |  | ClearDirectory | 1.0.0: Equipment.DUT.Initiate | 2 | 3 | [5 empty] | ./Data
| StartProcessQPST | WIFI_TEST_INSTRUMENT_OK |  | StartProcess | 1.12.3.3: Equipment.LitePoint.Controller.Timeout | 1 | 10 | [5 empty] | C:\Program Files (x86)\Qualcomm\QPST\bin\QPSTConfig.exe | QPSTConfig
| AT+ANT1 | WIFI_TEST_INSTRUMENT_OK |  | FIXCOMSend | 1.11.5: Equipment.FixtureMCU.InsertIOBlock | 0 | 5 | [5 empty] | AT+ANT1% | END
| StartProcessATSuite | WIFI_TEST_INSTRUMENT_OK |  | StartProcess | 1.12.3.3: Equipment.LitePoint.Controller.Timeout | 1 | 10 | [5 empty] | E:\ConsoleATEv1.0.4\srf\QCATestSuite.exe | QCATestSuite
| PassSN | WIFI_TEST_INSTRUMENT_OK |  | PassSN | 1.12.3.3: Equipment.LitePoint.Controller.Timeout | 0 | 3 | [5 empty] | 123.ini | E:\ConsoleATEv1.0.4\srf\123.ini
| Waitingcsvlog | WIFI_TEST_INSTRUMENT_OK | y | Waitingcsvlog | 1.12.3.3: Equipment.LitePoint.Controller.NoPathLossFile | 0 | 1000 | [5 empty] | D:\log
| CompressFile | WIFI_TEST_INSTRUMENT_OK |  | CompressFile | 1.4.1: Equipment.DUT.Initiate | 0 | 0 | [5 empty] | E:\ConsoleATEv1.0.4\srf\log | ./Data\litepoint.zip
| CompressFile | WIFI_TEST_INSTRUMENT_OK |  | CompressFile | 1.4.1: Equipment.DUT.Initiate | 0 | 0 | [5 empty] | E:\ConsoleATEv1.0.4\srf\log | D:\SaveData\SN_DateTime.Now:yyyy-MM-dd_hh-mm-ss.zip
| Kill_WIFI_ATE | WIFI_TEST_INSTRUMENT_OK |  | KillProcess | 1.0.0: Equipment.DUT.Initiate | 0 | 3 | [5 empty] | QCATestSuite
| IQXEL_MODEL | IQXEL_MODEL | y | GetIQXInfo | 1.0.0: Equipment.DUT.Initiate | 0 | 0 | [5 empty] | MODEL
| IQXEL_SN | IQXEL_SN | y | GetIQXInfo | 1.0.0: Equipment.DUT.Initiate | 0 | 0 | [5 empty] | SN
| WIFI_TX_POWER_F5180_BW20_MCS0_C0 | WIFI_TX_POWER_F5180_BW20_MCS0_C0 | y | 5G | 1.4.1: Equipment.DUT.Initiate | 0 | 3 | Tx | 0 |  |  |  | 5180
| WIFI_TX_POWER_F5180_BW20_MCS0_C1 | WIFI_TX_POWER_F5180_BW20_MCS0_C1 | y | 5G | 1.4.1: Equipment.DUT.Initiate | 0 | 3 | Tx | 1 |  |  |  | 5180
| WIFI_TX_POWER_F5540_BW20_MCS0_C0 | WIFI_TX_POWER_F5540_BW20_MCS0_C0 | y | 5G | 1.4.1: Equipment.DUT.Initiate | 0 | 3 | Tx | 0 |  |  |  | 5540
| WIFI_TX_POWER_F5540_BW20_MCS0_C1 | WIFI_TX_POWER_F5540_BW20_MCS0_C1 | y | 5G | 1.4.1: Equipment.DUT.Initiate | 0 | 3 | Tx | 1 |  |  |  | 5540
| WIFI_TX_POWER_F5885_BW20_MCS0_C0 | WIFI_TX_POWER_F5885_BW20_MCS0_C0 | y | 5G | 1.4.1: Equipment.DUT.Initiate | 0 | 3 | Tx | 0 |  |  |  | 5885
| WIFI_TX_POWER_F5885_BW20_MCS0_C1 | WIFI_TX_POWER_F5885_BW20_MCS0_C1 | y | 5G | 1.4.1: Equipment.DUT.Initiate | 0 | 3 | Tx | 1 |  |  |  | 5885
| WIFI_TX_POWER_F5530_BW80_MCS0_C0 | WIFI_TX_POWER_F5530_BW80_MCS0_C0 | y | 5G | 1.4.1: Equipment.DUT.Initiate | 0 | 3 | Tx | 0 |  |  |  | 5530
| WIFI_TX_POWER_F5530_BW80_MCS0_C1 | WIFI_TX_POWER_F5530_BW80_MCS0_C1 | y | 5G | 1.4.1: Equipment.DUT.Initiate | 0 | 3 | Tx | 1 |  |  |  | 5530
| WIFI_TX_POWER_F5570_BW160_MCS0_C0 | WIFI_TX_POWER_F5570_BW160_MCS0_C0 | y | 5G | 1.4.1: Equipment.DUT.Initiate | 0 | 3 | Tx | 0 |  |  |  | 5570
| WIFI_TX_POWER_F5570_BW160_MCS0_C1 | WIFI_TX_POWER_F5570_BW160_MCS0_C1 | y | 5G | 1.4.1: Equipment.DUT.Initiate | 0 | 3 | Tx | 1 |  |  |  | 5570
| WIFI_TX_POWER_F2412_BW20_MCS0_C0 | WIFI_TX_POWER_F2412_BW20_MCS0_C0 | y | 2G | 1.4.1: Equipment.DUT.Initiate | 0 | 3 | Tx | 0 |  |  |  | 2412
| WIFI_TX_POWER_F2412_BW20_MCS0_C1 | WIFI_TX_POWER_F2412_BW20_MCS0_C1 | y | 2G | 1.4.1: Equipment.DUT.Initiate | 0 | 3 | Tx | 1 |  |  |  | 2412
| WIFI_TX_POWER_F2437_BW20_MCS0_C0 | WIFI_TX_POWER_F2437_BW20_MCS0_C0 | y | 2G | 1.4.1: Equipment.DUT.Initiate | 0 | 3 | Tx | 0 |  |  |  | 2437
| WIFI_TX_POWER_F2437_BW20_MCS0_C1 | WIFI_TX_POWER_F2437_BW20_MCS0_C1 | y | 2G | 1.4.1: Equipment.DUT.Initiate | 0 | 3 | Tx | 1 |  |  |  | 2437
| WIFI_TX_POWER_F2472_BW20_MCS0_C0 | WIFI_TX_POWER_F2472_BW20_MCS0_C0 | y | 2G | 1.4.1: Equipment.DUT.Initiate | 0 | 3 | Tx | 0 |  |  |  | 2472
| WIFI_TX_POWER_F2472_BW20_MCS0_C1 | WIFI_TX_POWER_F2472_BW20_MCS0_C1 | y | 2G | 1.4.1: Equipment.DUT.Initiate | 0 | 3 | Tx | 1 |  |  |  | 2472
| WIFI_TX_PATHLOSS_F5180_BW20_MCS0_C0 | WIFI_TX_PATHLOSS_F5180_BW20_MCS0_C0 | y | 5G | 1.4.1: Equipment.DUT.Initiate | 0 | 3 | Tx | 0 |  |  |  | 5180
| WIFI_TX_PATHLOSS_F5180_BW20_MCS0_C1 | WIFI_TX_PATHLOSS_F5180_BW20_MCS0_C1 | y | 5G | 1.4.1: Equipment.DUT.Initiate | 0 | 3 | Tx | 1 |  |  |  | 5180
| WIFI_TX_PATHLOSS_F5540_BW20_MCS0_C0 | WIFI_TX_PATHLOSS_F5540_BW20_MCS0_C0 | y | 5G | 1.4.1: Equipment.DUT.Initiate | 0 | 3 | Tx | 0 |  |  |  | 5540
| WIFI_TX_PATHLOSS_F5540_BW20_MCS0_C1 | WIFI_TX_PATHLOSS_F5540_BW20_MCS0_C1 | y | 5G | 1.4.1: Equipment.DUT.Initiate | 0 | 3 | Tx | 1 |  |  |  | 5540
| WIFI_TX_PATHLOSS_F5885_BW20_MCS0_C0 | WIFI_TX_PATHLOSS_F5885_BW20_MCS0_C0 | y | 5G | 1.4.1: Equipment.DUT.Initiate | 0 | 3 | Tx | 0 |  |  |  | 5885
| WIFI_TX_PATHLOSS_F5885_BW20_MCS0_C1 | WIFI_TX_PATHLOSS_F5885_BW20_MCS0_C1 | y | 5G | 1.4.1: Equipment.DUT.Initiate | 0 | 3 | Tx | 1 |  |  |  | 5885
| WIFI_TX_PATHLOSS_F5530_BW80_MCS0_C0 | WIFI_TX_PATHLOSS_F5530_BW80_MCS0_C0 | y | 5G | 1.4.1: Equipment.DUT.Initiate | 0 | 3 | Tx | 0 |  |  |  | 5530
| WIFI_TX_PATHLOSS_F5530_BW80_MCS0_C1 | WIFI_TX_PATHLOSS_F5530_BW80_MCS0_C1 | y | 5G | 1.4.1: Equipment.DUT.Initiate | 0 | 3 | Tx | 1 |  |  |  | 5530
| WIFI_TX_PATHLOSS_F5570_BW160_MCS0_C0 | WIFI_TX_PATHLOSS_F5570_BW160_MCS0_C0 | y | 5G | 1.4.1: Equipment.DUT.Initiate | 0 | 3 | Tx | 0 |  |  |  | 5570
| WIFI_TX_PATHLOSS_F5570_BW160_MCS0_C1 | WIFI_TX_PATHLOSS_F5570_BW160_MCS0_C1 | y | 5G | 1.4.1: Equipment.DUT.Initiate | 0 | 3 | Tx | 1 |  |  |  | 5570
| WIFI_TX_PATHLOSS_F2412_BW20_MCS0_C0 | WIFI_TX_PATHLOSS_F2412_BW20_MCS0_C0 | y | 2G | 1.4.1: Equipment.DUT.Initiate | 0 | 3 | Tx | 0 |  |  |  | 2412
| WIFI_TX_PATHLOSS_F2412_BW20_MCS0_C1 | WIFI_TX_PATHLOSS_F2412_BW20_MCS0_C1 | y | 2G | 1.4.1: Equipment.DUT.Initiate | 0 | 3 | Tx | 1 |  |  |  | 2412
| WIFI_TX_PATHLOSS_F2437_BW20_MCS0_C0 | WIFI_TX_PATHLOSS_F2437_BW20_MCS0_C0 | y | 2G | 1.4.1: Equipment.DUT.Initiate | 0 | 3 | Tx | 0 |  |  |  | 2437
| WIFI_TX_PATHLOSS_F2437_BW20_MCS0_C1 | WIFI_TX_PATHLOSS_F2437_BW20_MCS0_C1 | y | 2G | 1.4.1: Equipment.DUT.Initiate | 0 | 3 | Tx | 1 |  |  |  | 2437
| WIFI_TX_PATHLOSS_F2472_BW20_MCS0_C0 | WIFI_TX_PATHLOSS_F2472_BW20_MCS0_C0 | y | 2G | 1.4.1: Equipment.DUT.Initiate | 0 | 3 | Tx | 0 |  |  |  | 2472
| WIFI_TX_PATHLOSS_F2472_BW20_MCS0_C1 | WIFI_TX_PATHLOSS_F2472_BW20_MCS0_C1 | y | 2G | 1.4.1: Equipment.DUT.Initiate | 0 | 3 | Tx | 1 |  |  |  | 2472
TempSensorTest_AfterWiFiTXPowerTest | TEMP_WIFI_TXPOWER | TEMP_WIFI_TXPOWER | y | TempSensorTest_AfterWiFiTXPowerTest | 3.18: Device.TemperatureSensor | 0 | 3 | [11 empty] | 63 | C |  |  | Temp_AfterWiFiTXPowerTest
DesenseTest_WiFi | WIFI_RX_PER_F5180_BW20_P-92_C0 | WIFI_RX_PER_F5180_BW20_P-92_C0 | y | 5G | 1.4.1: Equipment.DUT.Initiate | 0 | 3 | Rx | 0 |  |  |  | 5180
| WIFI_RX_PER_F5180_BW20_P-92_C1 | WIFI_RX_PER_F5180_BW20_P-92_C1 | y | 5G | 1.4.1: Equipment.DUT.Initiate | 0 | 3 | Rx | 1 |  |  |  | 5180
| WIFI_RX_PER_F5540_BW20_P-90-97_C0 | WIFI_RX_PER_F5540_BW20_P-90-97_C0 | y | 5G | 1.4.1: Equipment.DUT.Initiate | 0 | 3 | Rx | 0 |  |  |  | 5540
| WIFI_RX_PER_F5540_BW20_P-90-97_C1 | WIFI_RX_PER_F5540_BW20_P-90-97_C1 | y | 5G | 1.4.1: Equipment.DUT.Initiate | 0 | 3 | Rx | 1 |  |  |  | 5540
| WIFI_RX_PER_F5540_BW20_P-92_C0 | WIFI_RX_PER_F5540_BW20_P-92_C0 | y | 5G | 1.4.1: Equipment.DUT.Initiate | 0 | 3 | Rx | 0 |  |  |  | 5540
| WIFI_RX_PER_F5540_BW20_P-92_C1 | WIFI_RX_PER_F5540_BW20_P-92_C1 | y | 5G | 1.4.1: Equipment.DUT.Initiate | 0 | 3 | Rx | 1 |  |  |  | 5540
| WIFI_RX_PER_F5885_BW20_P-92_C0 | WIFI_RX_PER_F5885_BW20_P-92_C0 | y | 5G | 1.4.1: Equipment.DUT.Initiate | 0 | 3 | Rx | 0 |  |  |  | 5885
| WIFI_RX_PER_F5885_BW20_P-92_C1 | WIFI_RX_PER_F5885_BW20_P-92_C1 | y | 5G | 1.4.1: Equipment.DUT.Initiate | 0 | 3 | Rx | 1 |  |  |  | 5885
| WIFI_RX_PER_F5530_BW80_P-85-91_C0 | WIFI_RX_PER_F5530_BW80_P-85-91_C0 | y | 5G | 1.4.1: Equipment.DUT.Initiate | 0 | 3 | Rx | 0 |  |  |  | 5530
| WIFI_RX_PER_F5530_BW80_P-85-91_C1 | WIFI_RX_PER_F5530_BW80_P-85-91_C1 | y | 5G | 1.4.1: Equipment.DUT.Initiate | 0 | 3 | Rx | 1 |  |  |  | 5530
| WIFI_RX_PER_F5530_BW80_P-87_C0 | WIFI_RX_PER_F5530_BW80_P-87_C0 | y | 5G | 1.4.1: Equipment.DUT.Initiate | 0 | 3 | Rx | 0 |  |  |  | 5530
| WIFI_RX_PER_F5530_BW80_P-87_C1 | WIFI_RX_PER_F5530_BW80_P-87_C1 | y | 5G | 1.4.1: Equipment.DUT.Initiate | 0 | 3 | Rx | 1 |  |  |  | 5530
| WIFI_RX_PER_F5570_BW160_P-81-88_C0 | WIFI_RX_PER_F5570_BW160_P-81-88_C0 | y | 5G | 1.4.1: Equipment.DUT.Initiate | 0 | 3 | Rx | 0 |  |  |  | 5570
| WIFI_RX_PER_F5570_BW160_P-81-88_C1 | WIFI_RX_PER_F5570_BW160_P-81-88_C1 | y | 5G | 1.4.1: Equipment.DUT.Initiate | 0 | 3 | Rx | 1 |  |  |  | 5570
| WIFI_RX_PER_F5570_BW160_P-83_C0 | WIFI_RX_PER_F5570_BW160_P-83_C0 | y | 5G | 1.4.1: Equipment.DUT.Initiate | 0 | 3 | Rx | 0 |  |  |  | 5570
| WIFI_RX_PER_F5570_BW160_P-83_C1 | WIFI_RX_PER_F5570_BW160_P-83_C1 | y | 5G | 1.4.1: Equipment.DUT.Initiate | 0 | 3 | Rx | 1 |  |  |  | 5570
| WIFI_RX_PER_F2412_BW20_P-90_C0 | WIFI_RX_PER_F2412_BW20_P-90_C0 | y | 2G | 1.4.1: Equipment.DUT.Initiate | 0 | 3 | Rx | 0 |  |  |  | 2412
| WIFI_RX_PER_F2412_BW20_P-90_C1 | WIFI_RX_PER_F2412_BW20_P-90_C1 | y | 2G | 1.4.1: Equipment.DUT.Initiate | 0 | 3 | Rx | 1 |  |  |  | 2412
| WIFI_RX_PER_F2437_BW20_P-90_C0 | WIFI_RX_PER_F2437_BW20_P-90_C0 | y | 2G | 1.4.1: Equipment.DUT.Initiate | 0 | 3 | Rx | 0 |  |  |  | 2437
| WIFI_RX_PER_F2437_BW20_P-90_C1 | WIFI_RX_PER_F2437_BW20_P-90_C1 | y | 2G | 1.4.1: Equipment.DUT.Initiate | 0 | 3 | Rx | 1 |  |  |  | 2437
| WIFI_RX_PER_F2472_BW20_P-90_C0 | WIFI_RX_PER_F2472_BW20_P-90_C0 | y | 2G | 1.4.1: Equipment.DUT.Initiate | 0 | 3 | Rx | 0 |  |  |  | 2472
| WIFI_RX_PER_F2472_BW20_P-90_C1 | WIFI_RX_PER_F2472_BW20_P-90_C1 | y | 2G | 1.4.1: Equipment.DUT.Initiate | 0 | 3 | Rx | 1 |  |  |  | 2472
| WIFI_RX_PATHLOSS_F5180_BW20_P-92_C0 | WIFI_RX_PATHLOSS_F5180_BW20_P-92_C0 | y | 5G | 1.4.1: Equipment.DUT.Initiate | 0 | 3 | Rx | 0 |  |  |  | 5180
| WIFI_RX_PATHLOSS_F5180_BW20_P-92_C1 | WIFI_RX_PATHLOSS_F5180_BW20_P-92_C1 | y | 5G | 1.4.1: Equipment.DUT.Initiate | 0 | 3 | Rx | 1 |  |  |  | 5180
| WIFI_RX_PATHLOSS_F5540_BW20_P-92_C0 | WIFI_RX_PATHLOSS_F5540_BW20_P-92_C0 | y | 5G | 1.4.1: Equipment.DUT.Initiate | 0 | 3 | Rx | 0 |  |  |  | 5540
| WIFI_RX_PATHLOSS_F5540_BW20_P-92_C1 | WIFI_RX_PATHLOSS_F5540_BW20_P-92_C1 | y | 5G | 1.4.1: Equipment.DUT.Initiate | 0 | 3 | Rx | 1 |  |  |  | 5540
| WIFI_RX_PATHLOSS_F5885_BW20_P-92_C0 | WIFI_RX_PATHLOSS_F5885_BW20_P-92_C0 | y | 5G | 1.4.1: Equipment.DUT.Initiate | 0 | 3 | Rx | 0 |  |  |  | 5885
| WIFI_RX_PATHLOSS_F5885_BW20_P-92_C1 | WIFI_RX_PATHLOSS_F5885_BW20_P-92_C1 | y | 5G | 1.4.1: Equipment.DUT.Initiate | 0 | 3 | Rx | 1 |  |  |  | 5885
| WIFI_RX_PATHLOSS_F5530_BW80_P-87_C0 | WIFI_RX_PATHLOSS_F5530_BW80_P-87_C0 | y | 5G | 1.4.1: Equipment.DUT.Initiate | 0 | 3 | Rx | 0 |  |  |  | 5530
| WIFI_RX_PATHLOSS_F5530_BW80_P-87_C1 | WIFI_RX_PATHLOSS_F5530_BW80_P-87_C1 | y | 5G | 1.4.1: Equipment.DUT.Initiate | 0 | 3 | Rx | 1 |  |  |  | 5530
| WIFI_RX_PATHLOSS_F5570_BW160_P-83_C0 | WIFI_RX_PATHLOSS_F5570_BW160_P-83_C0 | y | 5G | 1.4.1: Equipment.DUT.Initiate | 0 | 3 | Rx | 0 |  |  |  | 5570
| WIFI_RX_PATHLOSS_F5570_BW160_P-83_C1 | WIFI_RX_PATHLOSS_F5570_BW160_P-83_C1 | y | 5G | 1.4.1: Equipment.DUT.Initiate | 0 | 3 | Rx | 1 |  |  |  | 5570
| WIFI_RX_PATHLOSS_F2412_BW20_P-90_C0 | WIFI_RX_PATHLOSS_F2412_BW20_P-90_C0 | y | 2G | 1.4.1: Equipment.DUT.Initiate | 0 | 3 | Rx | 0 |  |  |  | 2412
| WIFI_RX_PATHLOSS_F2412_BW20_P-90_C1 | WIFI_RX_PATHLOSS_F2412_BW20_P-90_C1 | y | 2G | 1.4.1: Equipment.DUT.Initiate | 0 | 3 | Rx | 1 |  |  |  | 2412
| WIFI_RX_PATHLOSS_F2437_BW20_P-90_C0 | WIFI_RX_PATHLOSS_F2437_BW20_P-90_C0 | y | 2G | 1.4.1: Equipment.DUT.Initiate | 0 | 3 | Rx | 0 |  |  |  | 2437
| WIFI_RX_PATHLOSS_F2437_BW20_P-90_C1 | WIFI_RX_PATHLOSS_F2437_BW20_P-90_C1 | y | 2G | 1.4.1: Equipment.DUT.Initiate | 0 | 3 | Rx | 1 |  |  |  | 2437
| WIFI_RX_PATHLOSS_F2472_BW20_P-90_C0 | WIFI_RX_PATHLOSS_F2472_BW20_P-90_C0 | y | 2G | 1.4.1: Equipment.DUT.Initiate | 0 | 3 | Rx | 0 |  |  |  | 2472
| WIFI_RX_PATHLOSS_F2472_BW20_P-90_C1 | WIFI_RX_PATHLOSS_F2472_BW20_P-90_C1 | y | 2G | 1.4.1: Equipment.DUT.Initiate | 0 | 3 | Rx | 1 |  |  |  | 2472
TempSensorTest_AfterDesenseWiFiTest | TEMP_WIFI_RXPER | TEMP_WIFI_RXPER | y | TempSensorTest_AfterDesenseWiFiTest | 3.18: Device.TemperatureSensor | 0 | 3 | [11 empty] | 63 | C |  |  | Temp_AfterDesenseWiFiTest
| TEMP_WIFI_TXPOWER_RADIO_2G | TEMP_WIFI_TXPOWER_RADIO_2G | y | TempSensorTest_After | 3.18: Device.TemperatureSensor | 0 | 10 | temperature: | , |  |  |  | thermaltool -i wifi0 -get ¦ grep "temperature" | root@OpenWrt:/#
| TEMP_WIFI_TXPOWER_RADIO_5G | TEMP_WIFI_TXPOWER_RADIO_5G | y | TempSensorTest_After | 3.18: Device.TemperatureSensor | 0 | 10 | temperature: | , |  |  |  | thermaltool -i wifi1 -get ¦ grep "temperature" | root@OpenWrt:/#
DisableWifi | DISABLE_WIFI | DISABLE_WIFI |  | default | 3.16.3.2: Device.WiFiRadio.BothRadios.Disable | 0 | 3 | [5 empty] | killall ftm | root@OpenWrt:/#
| DISABLE_WIFI | DISABLE_WIFI |  | default | 3.16.3.2: Device.WiFiRadio.BothRadios.Disable | 0 | 3 | [5 empty] | /etc/init.d/ftm stop | root@OpenWrt:/#
| DISABLE_WIFI | DISABLE_WIFI |  | default | 3.16.3.2: Device.WiFiRadio.BothRadios.Disable | 0 | 3 | [5 empty] | killall diag_socket_app | root@OpenWrt:/#
| DISABLE_WIFI | DISABLE_WIFI |  | default | 3.16.3.2: Device.WiFiRadio.BothRadios.Disable | 0 | 10 | [5 empty] | wifi down | root@OpenWrt:/#
LoadBZTDrivers | LOAD_BZT | LOAD_BZT | y | default | 3.5.3: Device.Bluetooth.Version | 0 | 33 | [5 empty] | ls | root@OpenWrt:/#
BluetoothValidation | AT+ANT2 | BZT_TEST_INSTRUMENT_OK |  | FIXCOMSend | 1.11.5: Equipment.FixtureMCU.InsertIOBlock | 0 | 5 | [5 empty] | AT+ANT2% | END
| StartProcessATSuite | BZT_TEST_INSTRUMENT_OK |  | RestartProcess | 1.12.3.3: Equipment.LitePoint.Controller.Timeout | 1 | 10 | [5 empty] | E:\ConsoleATEv1.0.4\bt\BTTestSuite.exe | BTTestSuite
| PassSN | BZT_TEST_INSTRUMENT_OK |  | PassSN | 1.12.3.3: Equipment.LitePoint.Controller.Timeout | 0 | 3 | [5 empty] | 123.ini | E:\ConsoleATEv1.0.4\bt\123.ini
| WaitingcsvlogBT | BZT_TEST_INSTRUMENT_OK | y | WaitingcsvlogBT | 1.12.3.3: Equipment.LitePoint.Controller.NoPathLossFile | 0 | 800 | [5 empty] | E:\ConsoleATEv1.0.4\bt\log
| CompressFile | BZT_TEST_INSTRUMENT_OK |  | CompressFile | 1.4.1: Equipment.DUT.Initiate | 0 | 0 | [5 empty] | E:\ConsoleATEv1.0.4\bt\log | ./Data\litepoint.zip
| CompressFile | BZT_TEST_INSTRUMENT_OK |  | CompressFile | 1.4.1: Equipment.DUT.Initiate | 0 | 0 | [5 empty] | E:\ConsoleATEv1.0.4\bt\log | D:\SaveData\SN_DateTime.Now:yyyy-MM-dd_hh-mm-ss.zip
| Kill_BT_ATE | BZT_TEST_INSTRUMENT_OK |  | KillProcess | 1.4.1: Equipment.DUT.Initiate | 0 | 3 | [5 empty] | BTTestSuite
| BLE_TX_POWER_F2402 | BLE_TX_POWER_F2402 | y | BLE | 1.4.1: Equipment.DUT.Initiate | 0 | 3 | Tx |  |  |  |  | 2402
| BLE_TX_POWER_F2450 | BLE_TX_POWER_F2450 | y | BLE | 1.4.1: Equipment.DUT.Initiate | 0 | 3 | Tx |  |  |  |  | 2450
| BLE_TX_POWER_F2480 | BLE_TX_POWER_F2480 | y | BLE | 1.4.1: Equipment.DUT.Initiate | 0 | 3 | Tx |  |  |  |  | 2480
| BLE_TX_PATHLOSS_F2402 | BLE_TX_PATHLOSS_F2402 | y | BLE | 1.4.1: Equipment.DUT.Initiate | 0 | 3 | Tx |  |  |  |  | 2402
| BLE_TX_PATHLOSS_F2450 | BLE_TX_PATHLOSS_F2450 | y | BLE | 1.4.1: Equipment.DUT.Initiate | 0 | 3 | Tx |  |  |  |  | 2450
| BLE_TX_PATHLOSS_F2480 | BLE_TX_PATHLOSS_F2480 | y | BLE | 1.4.1: Equipment.DUT.Initiate | 0 | 3 | Tx |  |  |  |  | 2480
| BLE_RX_PER_F2402_P-90 | BLE_RX_PER_F2402_P-90 | y | BLE | 1.4.1: Equipment.DUT.Initiate | 0 | 3 | Rx |  |  |  |  | 2402
| BLE_RX_PER_F2450_P-90 | BLE_RX_PER_F2450_P-90 | y | BLE | 1.4.1: Equipment.DUT.Initiate | 0 | 3 | Rx |  |  |  |  | 2450
| BLE_RX_PER_F2480_P-90 | BLE_RX_PER_F2480_P-90 | y | BLE | 1.4.1: Equipment.DUT.Initiate | 0 | 3 | Rx |  |  |  |  | 2480
| BLE_RX_PATHLOSS_F2402_P-90 | BLE_RX_PATHLOSS_F2402_P-90 | y | BLE | 1.4.1: Equipment.DUT.Initiate | 0 | 3 | Rx |  |  |  |  | 2402
| BLE_RX_PATHLOSS_F2450_P-90 | BLE_RX_PATHLOSS_F2450_P-90 | y | BLE | 1.4.1: Equipment.DUT.Initiate | 0 | 3 | Rx |  |  |  |  | 2450
| BLE_RX_PATHLOSS_F2480_P-90 | BLE_RX_PATHLOSS_F2480_P-90 | y | BLE | 1.4.1: Equipment.DUT.Initiate | 0 | 3 | Rx |  |  |  |  | 2480
RadioValidation_Zigbee | ZB_TX_POWER_F2405 | ZB_TX_POWER_F2405 | y | Zigbee | 1.4.1: Equipment.DUT.Initiate | 0 | 3 | Tx |  |  |  |  | 2405
| ZB_TX_POWER_F2450 | ZB_TX_POWER_F2450 | y | Zigbee | 1.4.1: Equipment.DUT.Initiate | 0 | 3 | Tx |  |  |  |  | 2450
| ZB_TX_PATHLOSS_F2405 | ZB_TX_PATHLOSS_F2405 | y | Zigbee | 1.4.1: Equipment.DUT.Initiate | 0 | 3 | Tx |  |  |  |  | 2405
| ZB_RX_PER_F2405_P-96 | ZB_RX_PER_F2405_P-96 | y | Zigbee | 1.4.1: Equipment.DUT.Initiate | 0 | 3 | Rx |  |  |  |  | 2405
| ZB_RX_PATHLOSS_F2405_P-96 | ZB_RX_PATHLOSS_F2405_P-96 | y | Zigbee | 1.4.1: Equipment.DUT.Initiate | 0 | 3 | Rx |  |  |  |  | 2405
| ZB_TX_POWER_F2480 | ZB_TX_POWER_F2480 | y | Zigbee | 1.4.1: Equipment.DUT.Initiate | 0 | 3 | Tx |  |  |  |  | 2480
| ZB_TX_PATHLOSS_F2450 | ZB_TX_PATHLOSS_F2450 | y | Zigbee | 1.4.1: Equipment.DUT.Initiate | 0 | 3 | Tx |  |  |  |  | 2450
| ZB_TX_PATHLOSS_F2480 | ZB_TX_PATHLOSS_F2480 | y | Zigbee | 1.4.1: Equipment.DUT.Initiate | 0 | 3 | Tx |  |  |  |  | 2480
| ZB_RX_PER_F2450_P-96 | ZB_RX_PER_F2450_P-96 | y | Zigbee | 1.4.1: Equipment.DUT.Initiate | 0 | 3 | Rx |  |  |  |  | 2450
| ZB_RX_PER_F2480_P-96 | ZB_RX_PER_F2480_P-96 | y | Zigbee | 1.4.1: Equipment.DUT.Initiate | 0 | 3 | Rx |  |  |  |  | 2480
| ZB_RX_PATHLOSS_F2450_P-96 | ZB_RX_PATHLOSS_F2450_P-96 | y | Zigbee | 1.4.1: Equipment.DUT.Initiate | 0 | 3 | Rx |  |  |  |  | 2450
| ZB_RX_PATHLOSS_F2480_P-96 | ZB_RX_PATHLOSS_F2480_P-96 | y | Zigbee | 1.4.1: Equipment.DUT.Initiate | 0 | 3 | Rx |  |  |  |  | 2480
SetIPAddress | GetMesIP | SET_IP |  | GetMesIP | 7.9: Linux.SetIPAdress
| SET_IP | SET_IP | y | SetIpaddrEnv | 7.9: Linux.SetIPAdress | 0 | 10 | [5 empty] | luxsetip <DUTMesIP> 255.0.0.0 | OK!

## SRF_MAIN
SeqName | ItemName | EeroName | Json | TestKeyword | ErrorCode | RetryTimes | TimeOut | SubStr1 | SubStr2 | IfElse | For | Mode | ComdOrParam | ExpectStr | CheckStr1 | CheckStr2 | Spec | Limit_min | Limit_max | Unit | ByPassFail | FTC | MES_var
VerifySFIS | CreateZipFile | VERIFYSFIS |  | CreateZipFile | 15.2: ShopFloor.WrongStation | 0 | 10 | [5 empty] | Data\litepoint.zip
| CheckEeroTest | VERIFYSFIS |  | CheckEeroTest | 15.2: ShopFloor.WrongStation | 0 | 10
| Checkroute | VERIFYSFIS |  | Checkroute | 15.5: ShopFloor.Repair 15.1: ShopFloor.Communication 15.2: ShopFloor.WrongStation | 0 | 10
| GetWorkOrder | VERIFYSFIS |  | GetWorkOrder | 15.1: ShopFloor.Communication | 0 | 0
| CheckEeroABA | VERIFYSFIS |  | CheckEeroABA | 15.9: ShopFloor.ABXRetestError | 0 | 20
| VERIFYSFIS | VERIFYSFIS | y | GetCsnErroMessage | 15.1: ShopFloor.Communication | 0 | 10
PingDUT | FIXTURE_CLOSE | FIXTURE_CLOSE | y | FIXCOMSend | 1.11.5: Equipment.FixtureMCU.InsertIOBlock | 0 | 20 | [5 empty] | AT+TESTSTART% | OK
| DUT_PING | DUT_PING | y | PingDUT | 1.4.1: Equipment.DUT.Ping | 2 | 15 | [5 empty] | 192.168.1.101
TelnetDUT | DUT_TELNET | DUT_TELNET | y | WaitForTelnet | 4.3: Network.Telnet | 2 | 5
ReadLuxQsdkVersion | ReadLuxQsdkVersion | TEST_IMAGE_VERSION | y | default | 17.9: Version.TestImage | 0 | 2 | OK! | root |  |  |  | luxshare_tool -v sw | root@OpenWrt:/# |  |  | <QSDKVER> | [5 empty] | FW_REVISION
VerifyDUT | VeritfyDUTMAC | DUT_OK |  | default | 9.7: ProcessControl.MACMismatch | 0 | 3 | OK! | root |  |  |  | luxshare_tool --get-mac-env | root@OpenWrt:/# |  |  | <MesMac>
| DUT_OK | DUT_OK | y | VeritfyDUTSN | 9.14: ProcessControl.InvalidSerial | 0 | 3 | OK! | root |  |  |  | luxshare_tool --get-serial-env | root@OpenWrt:/# |  |  | <SN>
TempSensorTest_AfterBoot | TEMP_BOOT | TEMP_BOOT | y | TempSensorTest_After | 3.18: Device.TemperatureSensor | 0 | 3 | OK! | root |  |  |  | luxshare_tool --get-cpuinfo temperature | root@OpenWrt:/# |  |  |  |  | 63 | C |  |  | Temp_AfterBoot
SubsystemTest | LED_MODEL | LED_MODEL | y | default | 17.8: Version.LED | 0 | 3 | name | root |  |  |  | cat /sys/bus/i2c/devices/lp5562-0030/name | root@OpenWrt:/# | lp5562 |  | lp5562 | [5 empty] | LED_MODEL
| PHY_STATUS | PHY_STATUS | y | default | 17.1: Version.Switch | 0 | 3 | qca probe | phy driver |  |  |  | dmesg ¦ grep qca808x ¦ cut -d : -f 3 | root@OpenWrt:/# |  |  | qca808x | [5 empty] | PHY_STATUS
| MMC_MODEL | MMC_MODEL | y | default | 17.3: Version.MMC | 0 | 3 | {print $5}' | root |  |  |  | dmesg ¦ grep 'mmcblk0' ¦ head -1 ¦ awk '{print $5}' | root@OpenWrt:/# |  |  | 8GTF4R ¦ DG4008 ¦S40004 | [5 empty] | EMMC_VENDOR
| FUSB_STATUS | FUSB_STATUS | y | default | 17.7: Version.CCG | 0 | 3 | [5 empty] | luxshare_tool --get-gpio 28 | root@OpenWrt:/# | OK!10 | [7 empty] | FUSB_STATUS
LoadWiFiDrivers | LOAD_WIFI | LOAD_WIFI | y | default | 3.16.3.1: Device.WiFiRadio.BothRadios.Enable | 0 | 90 | [5 empty] | wifi_init 2 | root@OpenWrt:/# | OK!
| TEMP_LOAD_WIFI_RADIO_2G | TEMP_LOAD_WIFI_RADIO_2G | y | TempSensorTest_After | 3.18: Device.TemperatureSensor | 0 | 10 | temperature: | , |  |  |  | thermaltool -i wifi0 -get ¦ grep "temperature" | root@OpenWrt:/#
| TEMP_LOAD_WIFI_RADIO_5G | TEMP_LOAD_WIFI_RADIO_5G | y | TempSensorTest_After | 3.18: Device.TemperatureSensor | 0 | 10 | temperature: | , |  |  |  | thermaltool -i wifi1 -get ¦ grep "temperature" | root@OpenWrt:/#
WiFiTransmitPowerTest | ClearDirectoryLog | WIFI_TEST_INSTRUMENT_OK |  | ClearDirectory | 1.0.0: Equipment.DUT.Initiate | 2 | 3 | [5 empty] | D:\log
| ClearDirectoryWifiLog | WIFI_TEST_INSTRUMENT_OK |  | ClearDirectory | 1.0.0: Equipment.DUT.Initiate | 2 | 3 | [5 empty] | E:\ConsoleATEv1.0.4\srf\log
| ClearDirectoryBtLog | WIFI_TEST_INSTRUMENT_OK |  | ClearDirectory | 1.0.0: Equipment.DUT.Initiate | 2 | 3 | [5 empty] | E:\ConsoleATEv1.0.4\bt\log
| ClearDirectoryData | WIFI_TEST_INSTRUMENT_OK |  | ClearDirectory | 1.0.0: Equipment.DUT.Initiate | 2 | 3 | [5 empty] | ./Data
| StartProcessQPST | WIFI_TEST_INSTRUMENT_OK |  | StartProcess | 1.12.3.3: Equipment.LitePoint.Controller.Timeout | 1 | 10 | [5 empty] | C:\Program Files (x86)\Qualcomm\QPST\bin\QPSTConfig.exe | QPSTConfig
| AT+ANT1 | WIFI_TEST_INSTRUMENT_OK |  | FIXCOMSend | 1.11.5: Equipment.FixtureMCU.InsertIOBlock | 0 | 5 | [5 empty] | AT+ANT1% | END
| StartProcessATSuite | WIFI_TEST_INSTRUMENT_OK |  | StartProcess | 1.12.3.3: Equipment.LitePoint.Controller.Timeout | 1 | 10 | [5 empty] | E:\ConsoleATEv1.0.4\srf\QCATestSuite.exe | QCATestSuite
| PassSN | WIFI_TEST_INSTRUMENT_OK |  | PassSN | 1.12.3.3: Equipment.LitePoint.Controller.Timeout | 0 | 3 | [5 empty] | 123.ini | E:\ConsoleATEv1.0.4\srf\123.ini
| Waitingcsvlog | WIFI_TEST_INSTRUMENT_OK | y | Waitingcsvlog | 1.12.3.3: Equipment.LitePoint.Controller.NoPathLossFile | 0 | 1000 | [5 empty] | D:\log
| CompressFile | WIFI_TEST_INSTRUMENT_OK |  | CompressFile | 1.4.1: Equipment.DUT.Initiate | 0 | 0 | [5 empty] | E:\ConsoleATEv1.0.4\srf\log | ./Data\litepoint.zip
| CompressFile | WIFI_TEST_INSTRUMENT_OK |  | CompressFile | 1.4.1: Equipment.DUT.Initiate | 0 | 0 | [5 empty] | E:\ConsoleATEv1.0.4\srf\log | D:\SaveData\SN_DateTime.Now:yyyy-MM-dd_hh-mm-ss.zip
| Kill_WIFI_ATE | WIFI_TEST_INSTRUMENT_OK |  | KillProcess | 1.0.0: Equipment.DUT.Initiate | 0 | 3 | [5 empty] | QCATestSuite
| IQXEL_MODEL | IQXEL_MODEL | y | GetIQXInfo | 1.0.0: Equipment.DUT.Initiate | 0 | 0 | [5 empty] | MODEL
| IQXEL_SN | IQXEL_SN | y | GetIQXInfo | 1.0.0: Equipment.DUT.Initiate | 0 | 0 | [5 empty] | SN
| WIFI_TX_POWER_F5180_BW20_MCS0_C0 | WIFI_TX_POWER_F5180_BW20_MCS0_C0 | y | 5G | 1.4.1: Equipment.DUT.Initiate | 0 | 3 | Tx | 0 |  |  |  | 5180
| WIFI_TX_POWER_F5180_BW20_MCS0_C1 | WIFI_TX_POWER_F5180_BW20_MCS0_C1 | y | 5G | 1.4.1: Equipment.DUT.Initiate | 0 | 3 | Tx | 1 |  |  |  | 5180
| WIFI_TX_POWER_F5540_BW20_MCS0_C0 | WIFI_TX_POWER_F5540_BW20_MCS0_C0 | y | 5G | 1.4.1: Equipment.DUT.Initiate | 0 | 3 | Tx | 0 |  |  |  | 5540
| WIFI_TX_POWER_F5540_BW20_MCS0_C1 | WIFI_TX_POWER_F5540_BW20_MCS0_C1 | y | 5G | 1.4.1: Equipment.DUT.Initiate | 0 | 3 | Tx | 1 |  |  |  | 5540
| WIFI_TX_POWER_F5885_BW20_MCS0_C0 | WIFI_TX_POWER_F5885_BW20_MCS0_C0 | y | 5G | 1.4.1: Equipment.DUT.Initiate | 0 | 3 | Tx | 0 |  |  |  | 5885
| WIFI_TX_POWER_F5885_BW20_MCS0_C1 | WIFI_TX_POWER_F5885_BW20_MCS0_C1 | y | 5G | 1.4.1: Equipment.DUT.Initiate | 0 | 3 | Tx | 1 |  |  |  | 5885
| WIFI_TX_POWER_F5530_BW80_MCS0_C0 | WIFI_TX_POWER_F5530_BW80_MCS0_C0 | y | 5G | 1.4.1: Equipment.DUT.Initiate | 0 | 3 | Tx | 0 |  |  |  | 5530
| WIFI_TX_POWER_F5530_BW80_MCS0_C1 | WIFI_TX_POWER_F5530_BW80_MCS0_C1 | y | 5G | 1.4.1: Equipment.DUT.Initiate | 0 | 3 | Tx | 1 |  |  |  | 5530
| WIFI_TX_POWER_F5570_BW160_MCS0_C0 | WIFI_TX_POWER_F5570_BW160_MCS0_C0 | y | 5G | 1.4.1: Equipment.DUT.Initiate | 0 | 3 | Tx | 0 |  |  |  | 5570
| WIFI_TX_POWER_F5570_BW160_MCS0_C1 | WIFI_TX_POWER_F5570_BW160_MCS0_C1 | y | 5G | 1.4.1: Equipment.DUT.Initiate | 0 | 3 | Tx | 1 |  |  |  | 5570
| WIFI_TX_POWER_F2412_BW20_MCS0_C0 | WIFI_TX_POWER_F2412_BW20_MCS0_C0 | y | 2G | 1.4.1: Equipment.DUT.Initiate | 0 | 3 | Tx | 0 |  |  |  | 2412
| WIFI_TX_POWER_F2412_BW20_MCS0_C1 | WIFI_TX_POWER_F2412_BW20_MCS0_C1 | y | 2G | 1.4.1: Equipment.DUT.Initiate | 0 | 3 | Tx | 1 |  |  |  | 2412
| WIFI_TX_POWER_F2437_BW20_MCS0_C0 | WIFI_TX_POWER_F2437_BW20_MCS0_C0 | y | 2G | 1.4.1: Equipment.DUT.Initiate | 0 | 3 | Tx | 0 |  |  |  | 2437
| WIFI_TX_POWER_F2437_BW20_MCS0_C1 | WIFI_TX_POWER_F2437_BW20_MCS0_C1 | y | 2G | 1.4.1: Equipment.DUT.Initiate | 0 | 3 | Tx | 1 |  |  |  | 2437
| WIFI_TX_POWER_F2472_BW20_MCS0_C0 | WIFI_TX_POWER_F2472_BW20_MCS0_C0 | y | 2G | 1.4.1: Equipment.DUT.Initiate | 0 | 3 | Tx | 0 |  |  |  | 2472
| WIFI_TX_POWER_F2472_BW20_MCS0_C1 | WIFI_TX_POWER_F2472_BW20_MCS0_C1 | y | 2G | 1.4.1: Equipment.DUT.Initiate | 0 | 3 | Tx | 1 |  |  |  | 2472
| WIFI_TX_PATHLOSS_F5180_BW20_MCS0_C0 | WIFI_TX_PATHLOSS_F5180_BW20_MCS0_C0 | y | 5G | 1.4.1: Equipment.DUT.Initiate | 0 | 3 | Tx | 0 |  |  |  | 5180
| WIFI_TX_PATHLOSS_F5180_BW20_MCS0_C1 | WIFI_TX_PATHLOSS_F5180_BW20_MCS0_C1 | y | 5G | 1.4.1: Equipment.DUT.Initiate | 0 | 3 | Tx | 1 |  |  |  | 5180
| WIFI_TX_PATHLOSS_F5540_BW20_MCS0_C0 | WIFI_TX_PATHLOSS_F5540_BW20_MCS0_C0 | y | 5G | 1.4.1: Equipment.DUT.Initiate | 0 | 3 | Tx | 0 |  |  |  | 5540
| WIFI_TX_PATHLOSS_F5540_BW20_MCS0_C1 | WIFI_TX_PATHLOSS_F5540_BW20_MCS0_C1 | y | 5G | 1.4.1: Equipment.DUT.Initiate | 0 | 3 | Tx | 1 |  |  |  | 5540
| WIFI_TX_PATHLOSS_F5885_BW20_MCS0_C0 | WIFI_TX_PATHLOSS_F5885_BW20_MCS0_C0 | y | 5G | 1.4.1: Equipment.DUT.Initiate | 0 | 3 | Tx | 0 |  |  |  | 5885
| WIFI_TX_PATHLOSS_F5885_BW20_MCS0_C1 | WIFI_TX_PATHLOSS_F5885_BW20_MCS0_C1 | y | 5G | 1.4.1: Equipment.DUT.Initiate | 0 | 3 | Tx | 1 |  |  |  | 5885
| WIFI_TX_PATHLOSS_F5530_BW80_MCS0_C0 | WIFI_TX_PATHLOSS_F5530_BW80_MCS0_C0 | y | 5G | 1.4.1: Equipment.DUT.Initiate | 0 | 3 | Tx | 0 |  |  |  | 5530
| WIFI_TX_PATHLOSS_F5530_BW80_MCS0_C1 | WIFI_TX_PATHLOSS_F5530_BW80_MCS0_C1 | y | 5G | 1.4.1: Equipment.DUT.Initiate | 0 | 3 | Tx | 1 |  |  |  | 5530
| WIFI_TX_PATHLOSS_F5570_BW160_MCS0_C0 | WIFI_TX_PATHLOSS_F5570_BW160_MCS0_C0 | y | 5G | 1.4.1: Equipment.DUT.Initiate | 0 | 3 | Tx | 0 |  |  |  | 5570
| WIFI_TX_PATHLOSS_F5570_BW160_MCS0_C1 | WIFI_TX_PATHLOSS_F5570_BW160_MCS0_C1 | y | 5G | 1.4.1: Equipment.DUT.Initiate | 0 | 3 | Tx | 1 |  |  |  | 5570
| WIFI_TX_PATHLOSS_F2412_BW20_MCS0_C0 | WIFI_TX_PATHLOSS_F2412_BW20_MCS0_C0 | y | 2G | 1.4.1: Equipment.DUT.Initiate | 0 | 3 | Tx | 0 |  |  |  | 2412
| WIFI_TX_PATHLOSS_F2412_BW20_MCS0_C1 | WIFI_TX_PATHLOSS_F2412_BW20_MCS0_C1 | y | 2G | 1.4.1: Equipment.DUT.Initiate | 0 | 3 | Tx | 1 |  |  |  | 2412
| WIFI_TX_PATHLOSS_F2437_BW20_MCS0_C0 | WIFI_TX_PATHLOSS_F2437_BW20_MCS0_C0 | y | 2G | 1.4.1: Equipment.DUT.Initiate | 0 | 3 | Tx | 0 |  |  |  | 2437
| WIFI_TX_PATHLOSS_F2437_BW20_MCS0_C1 | WIFI_TX_PATHLOSS_F2437_BW20_MCS0_C1 | y | 2G | 1.4.1: Equipment.DUT.Initiate | 0 | 3 | Tx | 1 |  |  |  | 2437
| WIFI_TX_PATHLOSS_F2472_BW20_MCS0_C0 | WIFI_TX_PATHLOSS_F2472_BW20_MCS0_C0 | y | 2G | 1.4.1: Equipment.DUT.Initiate | 0 | 3 | Tx | 0 |  |  |  | 2472
| WIFI_TX_PATHLOSS_F2472_BW20_MCS0_C1 | WIFI_TX_PATHLOSS_F2472_BW20_MCS0_C1 | y | 2G | 1.4.1: Equipment.DUT.Initiate | 0 | 3 | Tx | 1 |  |  |  | 2472
TempSensorTest_AfterWiFiTXPowerTest | TEMP_WIFI_TXPOWER | TEMP_WIFI_TXPOWER | y | TempSensorTest_AfterWiFiTXPowerTest | 3.18: Device.TemperatureSensor | 0 | 3 | [11 empty] | 63 | C |  |  | Temp_AfterWiFiTXPowerTest
DesenseTest_WiFi | WIFI_RX_PER_F5180_BW20_P-92_C0 | WIFI_RX_PER_F5180_BW20_P-92_C0 | y | 5G | 1.4.1: Equipment.DUT.Initiate | 0 | 3 | Rx | 0 |  |  |  | 5180
| WIFI_RX_PER_F5180_BW20_P-92_C1 | WIFI_RX_PER_F5180_BW20_P-92_C1 | y | 5G | 1.4.1: Equipment.DUT.Initiate | 0 | 3 | Rx | 1 |  |  |  | 5180
| WIFI_RX_PER_F5540_BW20_P-92_C0 | WIFI_RX_PER_F5540_BW20_P-92_C0 | y | 5G | 1.4.1: Equipment.DUT.Initiate | 0 | 3 | Rx | 0 |  |  |  | 5540
| WIFI_RX_PER_F5540_BW20_P-92_C1 | WIFI_RX_PER_F5540_BW20_P-92_C1 | y | 5G | 1.4.1: Equipment.DUT.Initiate | 0 | 3 | Rx | 1 |  |  |  | 5540
| WIFI_RX_PER_F5885_BW20_P-92_C0 | WIFI_RX_PER_F5885_BW20_P-92_C0 | y | 5G | 1.4.1: Equipment.DUT.Initiate | 0 | 3 | Rx | 0 |  |  |  | 5885
| WIFI_RX_PER_F5885_BW20_P-92_C1 | WIFI_RX_PER_F5885_BW20_P-92_C1 | y | 5G | 1.4.1: Equipment.DUT.Initiate | 0 | 3 | Rx | 1 |  |  |  | 5885
| WIFI_RX_PER_F5530_BW80_P-87_C0 | WIFI_RX_PER_F5530_BW80_P-87_C0 | y | 5G | 1.4.1: Equipment.DUT.Initiate | 0 | 3 | Rx | 0 |  |  |  | 5530
| WIFI_RX_PER_F5530_BW80_P-87_C1 | WIFI_RX_PER_F5530_BW80_P-87_C1 | y | 5G | 1.4.1: Equipment.DUT.Initiate | 0 | 3 | Rx | 1 |  |  |  | 5530
| WIFI_RX_PER_F5570_BW160_P-83_C0 | WIFI_RX_PER_F5570_BW160_P-83_C0 | y | 5G | 1.4.1: Equipment.DUT.Initiate | 0 | 3 | Rx | 0 |  |  |  | 5570
| WIFI_RX_PER_F5570_BW160_P-83_C1 | WIFI_RX_PER_F5570_BW160_P-83_C1 | y | 5G | 1.4.1: Equipment.DUT.Initiate | 0 | 3 | Rx | 1 |  |  |  | 5570
| WIFI_RX_PER_F2412_BW20_P-90_C0 | WIFI_RX_PER_F2412_BW20_P-90_C0 | y | 2G | 1.4.1: Equipment.DUT.Initiate | 0 | 3 | Rx | 0 |  |  |  | 2412
| WIFI_RX_PER_F2412_BW20_P-90_C1 | WIFI_RX_PER_F2412_BW20_P-90_C1 | y | 2G | 1.4.1: Equipment.DUT.Initiate | 0 | 3 | Rx | 1 |  |  |  | 2412
| WIFI_RX_PER_F2437_BW20_P-90_C0 | WIFI_RX_PER_F2437_BW20_P-90_C0 | y | 2G | 1.4.1: Equipment.DUT.Initiate | 0 | 3 | Rx | 0 |  |  |  | 2437
| WIFI_RX_PER_F2437_BW20_P-90_C1 | WIFI_RX_PER_F2437_BW20_P-90_C1 | y | 2G | 1.4.1: Equipment.DUT.Initiate | 0 | 3 | Rx | 1 |  |  |  | 2437
| WIFI_RX_PER_F2472_BW20_P-90_C0 | WIFI_RX_PER_F2472_BW20_P-90_C0 | y | 2G | 1.4.1: Equipment.DUT.Initiate | 0 | 3 | Rx | 0 |  |  |  | 2472
| WIFI_RX_PER_F2472_BW20_P-90_C1 | WIFI_RX_PER_F2472_BW20_P-90_C1 | y | 2G | 1.4.1: Equipment.DUT.Initiate | 0 | 3 | Rx | 1 |  |  |  | 2472
| WIFI_RX_PATHLOSS_F5180_BW20_P-92_C0 | WIFI_RX_PATHLOSS_F5180_BW20_P-92_C0 | y | 5G | 1.4.1: Equipment.DUT.Initiate | 0 | 3 | Rx | 0 |  |  |  | 5180
| WIFI_RX_PATHLOSS_F5180_BW20_P-92_C1 | WIFI_RX_PATHLOSS_F5180_BW20_P-92_C1 | y | 5G | 1.4.1: Equipment.DUT.Initiate | 0 | 3 | Rx | 1 |  |  |  | 5180
| WIFI_RX_PATHLOSS_F5540_BW20_P-92_C0 | WIFI_RX_PATHLOSS_F5540_BW20_P-92_C0 | y | 5G | 1.4.1: Equipment.DUT.Initiate | 0 | 3 | Rx | 0 |  |  |  | 5540
| WIFI_RX_PATHLOSS_F5540_BW20_P-92_C1 | WIFI_RX_PATHLOSS_F5540_BW20_P-92_C1 | y | 5G | 1.4.1: Equipment.DUT.Initiate | 0 | 3 | Rx | 1 |  |  |  | 5540
| WIFI_RX_PATHLOSS_F5885_BW20_P-92_C0 | WIFI_RX_PATHLOSS_F5885_BW20_P-92_C0 | y | 5G | 1.4.1: Equipment.DUT.Initiate | 0 | 3 | Rx | 0 |  |  |  | 5885
| WIFI_RX_PATHLOSS_F5885_BW20_P-92_C1 | WIFI_RX_PATHLOSS_F5885_BW20_P-92_C1 | y | 5G | 1.4.1: Equipment.DUT.Initiate | 0 | 3 | Rx | 1 |  |  |  | 5885
| WIFI_RX_PATHLOSS_F5530_BW80_P-87_C0 | WIFI_RX_PATHLOSS_F5530_BW80_P-87_C0 | y | 5G | 1.4.1: Equipment.DUT.Initiate | 0 | 3 | Rx | 0 |  |  |  | 5530
| WIFI_RX_PATHLOSS_F5530_BW80_P-87_C1 | WIFI_RX_PATHLOSS_F5530_BW80_P-87_C1 | y | 5G | 1.4.1: Equipment.DUT.Initiate | 0 | 3 | Rx | 1 |  |  |  | 5530
| WIFI_RX_PATHLOSS_F5570_BW160_P-83_C0 | WIFI_RX_PATHLOSS_F5570_BW160_P-83_C0 | y | 5G | 1.4.1: Equipment.DUT.Initiate | 0 | 3 | Rx | 0 |  |  |  | 5570
| WIFI_RX_PATHLOSS_F5570_BW160_P-83_C1 | WIFI_RX_PATHLOSS_F5570_BW160_P-83_C1 | y | 5G | 1.4.1: Equipment.DUT.Initiate | 0 | 3 | Rx | 1 |  |  |  | 5570
| WIFI_RX_PATHLOSS_F2412_BW20_P-90_C0 | WIFI_RX_PATHLOSS_F2412_BW20_P-90_C0 | y | 2G | 1.4.1: Equipment.DUT.Initiate | 0 | 3 | Rx | 0 |  |  |  | 2412
| WIFI_RX_PATHLOSS_F2412_BW20_P-90_C1 | WIFI_RX_PATHLOSS_F2412_BW20_P-90_C1 | y | 2G | 1.4.1: Equipment.DUT.Initiate | 0 | 3 | Rx | 1 |  |  |  | 2412
| WIFI_RX_PATHLOSS_F2437_BW20_P-90_C0 | WIFI_RX_PATHLOSS_F2437_BW20_P-90_C0 | y | 2G | 1.4.1: Equipment.DUT.Initiate | 0 | 3 | Rx | 0 |  |  |  | 2437
| WIFI_RX_PATHLOSS_F2437_BW20_P-90_C1 | WIFI_RX_PATHLOSS_F2437_BW20_P-90_C1 | y | 2G | 1.4.1: Equipment.DUT.Initiate | 0 | 3 | Rx | 1 |  |  |  | 2437
| WIFI_RX_PATHLOSS_F2472_BW20_P-90_C0 | WIFI_RX_PATHLOSS_F2472_BW20_P-90_C0 | y | 2G | 1.4.1: Equipment.DUT.Initiate | 0 | 3 | Rx | 0 |  |  |  | 2472
| WIFI_RX_PATHLOSS_F2472_BW20_P-90_C1 | WIFI_RX_PATHLOSS_F2472_BW20_P-90_C1 | y | 2G | 1.4.1: Equipment.DUT.Initiate | 0 | 3 | Rx | 1 |  |  |  | 2472
TempSensorTest_AfterDesenseWiFiTest | TEMP_WIFI_RXPER | TEMP_WIFI_RXPER | y | TempSensorTest_AfterDesenseWiFiTest | 3.18: Device.TemperatureSensor | 0 | 3 | [11 empty] | 63 | C |  |  | Temp_AfterDesenseWiFiTest
| TEMP_WIFI_TXPOWER_RADIO_2G | TEMP_WIFI_TXPOWER_RADIO_2G | y | TempSensorTest_After | 3.18: Device.TemperatureSensor | 0 | 10 | temperature: | , |  |  |  | thermaltool -i wifi0 -get ¦ grep "temperature" | root@OpenWrt:/#
| TEMP_WIFI_TXPOWER_RADIO_5G | TEMP_WIFI_TXPOWER_RADIO_5G | y | TempSensorTest_After | 3.18: Device.TemperatureSensor | 0 | 10 | temperature: | , |  |  |  | thermaltool -i wifi1 -get ¦ grep "temperature" | root@OpenWrt:/#
DisableWifi | DISABLE_WIFI | DISABLE_WIFI |  | default | 3.16.3.2: Device.WiFiRadio.BothRadios.Disable | 0 | 3 | [5 empty] | killall ftm | root@OpenWrt:/#
| DISABLE_WIFI | DISABLE_WIFI |  | default | 3.16.3.2: Device.WiFiRadio.BothRadios.Disable | 0 | 3 | [5 empty] | /etc/init.d/ftm stop | root@OpenWrt:/#
| DISABLE_WIFI | DISABLE_WIFI |  | default | 3.16.3.2: Device.WiFiRadio.BothRadios.Disable | 0 | 3 | [5 empty] | killall diag_socket_app | root@OpenWrt:/#
| DISABLE_WIFI | DISABLE_WIFI |  | default | 3.16.3.2: Device.WiFiRadio.BothRadios.Disable | 0 | 10 | [5 empty] | wifi down | root@OpenWrt:/#
LoadBZTDrivers | LOAD_BZT | LOAD_BZT | y | default | 3.5.3: Device.Bluetooth.Version | 0 | 33 | [5 empty] | ls | root@OpenWrt:/#
BluetoothValidation | AT+ANT2 | BZT_TEST_INSTRUMENT_OK |  | FIXCOMSend | 1.11.5: Equipment.FixtureMCU.InsertIOBlock | 0 | 5 | [5 empty] | AT+ANT2% | END
| StartProcessATSuite | BZT_TEST_INSTRUMENT_OK |  | RestartProcess | 1.12.3.3: Equipment.LitePoint.Controller.Timeout | 1 | 10 | [5 empty] | E:\ConsoleATEv1.0.4\bt\BTTestSuite.exe | BTTestSuite
| PassSN | BZT_TEST_INSTRUMENT_OK |  | PassSN | 1.12.3.3: Equipment.LitePoint.Controller.Timeout | 0 | 3 | [5 empty] | 123.ini | E:\ConsoleATEv1.0.4\bt\123.ini
| WaitingcsvlogBT | BZT_TEST_INSTRUMENT_OK | y | WaitingcsvlogBT | 1.12.3.3: Equipment.LitePoint.Controller.NoPathLossFile | 0 | 800 | [5 empty] | E:\ConsoleATEv1.0.4\bt\log
| CompressFile | BZT_TEST_INSTRUMENT_OK |  | CompressFile | 1.4.1: Equipment.DUT.Initiate | 0 | 0 | [5 empty] | E:\ConsoleATEv1.0.4\bt\log | ./Data\litepoint.zip
| CompressFile | BZT_TEST_INSTRUMENT_OK |  | CompressFile | 1.4.1: Equipment.DUT.Initiate | 0 | 0 | [5 empty] | E:\ConsoleATEv1.0.4\bt\log | D:\SaveData\SN_DateTime.Now:yyyy-MM-dd_hh-mm-ss.zip
| Kill_BT_ATE | BZT_TEST_INSTRUMENT_OK |  | KillProcess | 1.4.1: Equipment.DUT.Initiate | 0 | 3 | [5 empty] | BTTestSuite
| BLE_TX_POWER_F2402 | BLE_TX_POWER_F2402 | y | BLE | 1.4.1: Equipment.DUT.Initiate | 0 | 3 | Tx |  |  |  |  | 2402
| BLE_TX_POWER_F2450 | BLE_TX_POWER_F2450 | y | BLE | 1.4.1: Equipment.DUT.Initiate | 0 | 3 | Tx |  |  |  |  | 2450
| BLE_TX_POWER_F2480 | BLE_TX_POWER_F2480 | y | BLE | 1.4.1: Equipment.DUT.Initiate | 0 | 3 | Tx |  |  |  |  | 2480
| BLE_TX_PATHLOSS_F2402 | BLE_TX_PATHLOSS_F2402 | y | BLE | 1.4.1: Equipment.DUT.Initiate | 0 | 3 | Tx |  |  |  |  | 2402
| BLE_TX_PATHLOSS_F2450 | BLE_TX_PATHLOSS_F2450 | y | BLE | 1.4.1: Equipment.DUT.Initiate | 0 | 3 | Tx |  |  |  |  | 2450
| BLE_TX_PATHLOSS_F2480 | BLE_TX_PATHLOSS_F2480 | y | BLE | 1.4.1: Equipment.DUT.Initiate | 0 | 3 | Tx |  |  |  |  | 2480
| BLE_RX_PER_F2402_P-90 | BLE_RX_PER_F2402_P-90 | y | BLE | 1.4.1: Equipment.DUT.Initiate | 0 | 3 | Rx |  |  |  |  | 2402
| BLE_RX_PER_F2450_P-90 | BLE_RX_PER_F2450_P-90 | y | BLE | 1.4.1: Equipment.DUT.Initiate | 0 | 3 | Rx |  |  |  |  | 2450
| BLE_RX_PER_F2480_P-90 | BLE_RX_PER_F2480_P-90 | y | BLE | 1.4.1: Equipment.DUT.Initiate | 0 | 3 | Rx |  |  |  |  | 2480
| BLE_RX_PATHLOSS_F2402_P-90 | BLE_RX_PATHLOSS_F2402_P-90 | y | BLE | 1.4.1: Equipment.DUT.Initiate | 0 | 3 | Rx |  |  |  |  | 2402
| BLE_RX_PATHLOSS_F2450_P-90 | BLE_RX_PATHLOSS_F2450_P-90 | y | BLE | 1.4.1: Equipment.DUT.Initiate | 0 | 3 | Rx |  |  |  |  | 2450
| BLE_RX_PATHLOSS_F2480_P-90 | BLE_RX_PATHLOSS_F2480_P-90 | y | BLE | 1.4.1: Equipment.DUT.Initiate | 0 | 3 | Rx |  |  |  |  | 2480
RadioValidation_Zigbee | ZB_TX_POWER_F2405 | ZB_TX_POWER_F2405 | y | Zigbee | 1.4.1: Equipment.DUT.Initiate | 0 | 3 | Tx |  |  |  |  | 2405
| ZB_TX_POWER_F2450 | ZB_TX_POWER_F2450 | y | Zigbee | 1.4.1: Equipment.DUT.Initiate | 0 | 3 | Tx |  |  |  |  | 2450
| ZB_TX_PATHLOSS_F2405 | ZB_TX_PATHLOSS_F2405 | y | Zigbee | 1.4.1: Equipment.DUT.Initiate | 0 | 3 | Tx |  |  |  |  | 2405
| ZB_RX_PER_F2405_P-96 | ZB_RX_PER_F2405_P-96 | y | Zigbee | 1.4.1: Equipment.DUT.Initiate | 0 | 3 | Rx |  |  |  |  | 2405
| ZB_RX_PATHLOSS_F2405_P-96 | ZB_RX_PATHLOSS_F2405_P-96 | y | Zigbee | 1.4.1: Equipment.DUT.Initiate | 0 | 3 | Rx |  |  |  |  | 2405
| ZB_TX_POWER_F2480 | ZB_TX_POWER_F2480 | y | Zigbee | 1.4.1: Equipment.DUT.Initiate | 0 | 3 | Tx |  |  |  |  | 2480
| ZB_TX_PATHLOSS_F2450 | ZB_TX_PATHLOSS_F2450 | y | Zigbee | 1.4.1: Equipment.DUT.Initiate | 0 | 3 | Tx |  |  |  |  | 2450
| ZB_TX_PATHLOSS_F2480 | ZB_TX_PATHLOSS_F2480 | y | Zigbee | 1.4.1: Equipment.DUT.Initiate | 0 | 3 | Tx |  |  |  |  | 2480
| ZB_RX_PER_F2450_P-96 | ZB_RX_PER_F2450_P-96 | y | Zigbee | 1.4.1: Equipment.DUT.Initiate | 0 | 3 | Rx |  |  |  |  | 2450
| ZB_RX_PER_F2480_P-96 | ZB_RX_PER_F2480_P-96 | y | Zigbee | 1.4.1: Equipment.DUT.Initiate | 0 | 3 | Rx |  |  |  |  | 2480
| ZB_RX_PATHLOSS_F2450_P-96 | ZB_RX_PATHLOSS_F2450_P-96 | y | Zigbee | 1.4.1: Equipment.DUT.Initiate | 0 | 3 | Rx |  |  |  |  | 2450
| ZB_RX_PATHLOSS_F2480_P-96 | ZB_RX_PATHLOSS_F2480_P-96 | y | Zigbee | 1.4.1: Equipment.DUT.Initiate | 0 | 3 | Rx |  |  |  |  | 2480
SetIPAddress | GetMesIP | SET_IP |  | GetMesIP | 7.9: Linux.SetIPAdress
| SET_IP | SET_IP | y | SetIpaddrEnv | 7.9: Linux.SetIPAdress | 0 | 10 | [5 empty] | luxsetip <DUTMesIP> 255.0.0.0 | OK!

## SRF(老版本保留)
SeqName | ItemName | EeroName | Json | TestKeyword | ErrorCode | RetryTimes | TimeOut | SubStr1 | SubStr2 | IfElse | For | Mode | ComdOrParam | ExpectStr | CheckStr1 | CheckStr2 | Spec | Limit_min | Limit_max | Unit | ByPassFail | FTC | MES_var
VerifySFIS | CreateZipFile | VERIFYSFIS |  | CreateZipFile | 15.2: ShopFloor.WrongStation | 0 | 10 | [5 empty] | Data\litepoint.zip
| CheckEeroTest | VERIFYSFIS |  | CheckEeroTest | 15.2: ShopFloor.WrongStation | 0 | 10
| Checkroute | VERIFYSFIS |  | Checkroute | 15.5: ShopFloor.Repair 15.1: ShopFloor.Communication 15.2: ShopFloor.WrongStation | 0 | 10
| GetWorkOrder | VERIFYSFIS |  | GetWorkOrder | 15.1: ShopFloor.Communication | 0 | 0
| CheckEeroABA | VERIFYSFIS |  | CheckEeroABA | 15.9: ShopFloor.ABXRetestError | 0 | 20
| VERIFYSFIS | VERIFYSFIS | y | GetCsnErroMessage | 15.1: ShopFloor.Communication | 0 | 10
PingDUT | FIXTURE_CLOSE | FIXTURE_CLOSE | y | FIXCOMSend | 1.11.5: Equipment.FixtureMCU.InsertIOBlock | 0 | 20 | [5 empty] | AT+TESTSTART% | OK
| DUT_PING | DUT_PING | y | PingDUT | 1.4.1: Equipment.DUT.Ping | 2 | 15 | [5 empty] | 192.168.1.101
TelnetDUT | DUT_TELNET | DUT_TELNET | y | WaitForTelnet | 4.3: Network.Telnet | 2 | 5
ReadLuxQsdkVersion | ReadLuxQsdkVersion | TEST_IMAGE_VERSION | y | default | 17.9: Version.TestImage | 0 | 2 | OK! | root |  |  |  | luxshare_tool -v sw | root@OpenWrt:/# |  |  | <QSDKVER> | [5 empty] | FW_REVISION
VerifyDUT | VeritfyDUTMAC | DUT_OK |  | default | 9.7: ProcessControl.MACMismatch | 0 | 3 | OK! | root |  |  |  | luxshare_tool --get-mac-env | root@OpenWrt:/# |  |  | <MesMac>
| DUT_OK | DUT_OK | y | VeritfyDUTSN | 9.14: ProcessControl.InvalidSerial | 0 | 3 | OK! | root |  |  |  | luxshare_tool --get-serial-env | root@OpenWrt:/# |  |  | <SN>
TempSensorTest_AfterBoot | TEMP_BOOT | TEMP_BOOT | y | TempSensorTest_After | 3.18: Device.TemperatureSensor | 0 | 3 | OK! | root |  |  |  | luxshare_tool --get-cpuinfo temperature | root@OpenWrt:/# |  |  |  |  | 63 | C |  |  | Temp_AfterBoot
SubsystemTest | LED_MODEL | LED_MODEL | y | default | 17.8: Version.LED | 0 | 3 | name | root |  |  |  | cat /sys/bus/i2c/devices/lp5562-0030/name | root@OpenWrt:/# | lp5562 |  | lp5562 | [5 empty] | LED_MODEL
| PHY_STATUS | PHY_STATUS | y | default | 17.1: Version.Switch | 0 | 3 | qca probe | phy driver |  |  |  | dmesg ¦ grep qca808x ¦ cut -d : -f 3 | root@OpenWrt:/# |  |  | qca808x | [5 empty] | PHY_STATUS
| MMC_MODEL | MMC_MODEL | y | default | 17.3: Version.MMC | 0 | 3 | {print $5}' | root |  |  |  | dmesg ¦ grep 'mmcblk0' ¦ head -1 ¦ awk '{print $5}' | root@OpenWrt:/# |  |  | 8GTF4R ¦ DG4008 ¦S40004 | [5 empty] | EMMC_VENDOR
| FUSB_STATUS | FUSB_STATUS | y | default | 17.7: Version.CCG | 0 | 3 | [5 empty] | luxshare_tool --get-gpio 28 | root@OpenWrt:/# | OK!10 | [7 empty] | FUSB_STATUS
LoadWiFiDrivers | LOAD_WIFI | LOAD_WIFI | y | default | 3.16.3.1: Device.WiFiRadio.BothRadios.Enable | 0 | 90 | [5 empty] | wifi_init 2 | root@OpenWrt:/# | OK!
| TEMP_LOAD_WIFI_RADIO_2G | TEMP_LOAD_WIFI_RADIO_2G | y | TempSensorTest_After | 3.18: Device.TemperatureSensor | 0 | 10 | temperature: | , |  |  |  | thermaltool -i wifi0 -get ¦ grep "temperature" | root@OpenWrt:/#
| TEMP_LOAD_WIFI_RADIO_5G | TEMP_LOAD_WIFI_RADIO_5G | y | TempSensorTest_After | 3.18: Device.TemperatureSensor | 0 | 10 | temperature: | , |  |  |  | thermaltool -i wifi1 -get ¦ grep "temperature" | root@OpenWrt:/#
WiFiTransmitPowerTest | ClearDirectoryLog | WIFI_TEST_INSTRUMENT_OK |  | ClearDirectory | 1.4.1: Equipment.DUT.Initiate | 2 | 3 | [5 empty] | D:\log
| ClearDirectoryWifiLog | WIFI_TEST_INSTRUMENT_OK |  | ClearDirectory | 1.4.1: Equipment.DUT.Initiate | 2 | 3 | [5 empty] | E:\ConsoleATEv1.0.4\srf\log
| ClearDirectoryBtLog | WIFI_TEST_INSTRUMENT_OK |  | ClearDirectory | 1.4.1: Equipment.DUT.Initiate | 2 | 3 | [5 empty] | E:\ConsoleATEv1.0.4\bt\log
| ClearDirectoryData | WIFI_TEST_INSTRUMENT_OK |  | ClearDirectory | 1.4.1: Equipment.DUT.Initiate | 2 | 3 | [5 empty] | ./Data
| StartProcessQPST | WIFI_TEST_INSTRUMENT_OK |  | StartProcess | 1.12.3.3: Equipment.LitePoint.Controller.Timeout | 1 | 10 | [5 empty] | C:\Program Files (x86)\Qualcomm\QPST\bin\QPSTConfig.exe | QPSTConfig
| AT+ANT1 | WIFI_TEST_INSTRUMENT_OK |  | FIXCOMSend | 1.11.5: Equipment.FixtureMCU.InsertIOBlock | 0 | 5 | [5 empty] | AT+ANT1% | END
| StartProcessATSuite | WIFI_TEST_INSTRUMENT_OK |  | StartProcess | 1.12.3.3: Equipment.LitePoint.Controller.Timeout | 1 | 10 | [5 empty] | E:\ConsoleATEv1.0.4\srf\QCATestSuite.exe | QCATestSuite
| PassSN | WIFI_TEST_INSTRUMENT_OK |  | PassSN | 1.12.3.3: Equipment.LitePoint.Controller.Timeout | 0 | 3 | [5 empty] | 123.ini | E:\ConsoleATEv1.0.4\srf\123.ini
| Waitingcsvlog | WIFI_TEST_INSTRUMENT_OK | y | Waitingcsvlog | 1.12.3.3: Equipment.LitePoint.Controller.NoPathLossFile | 0 | 1000 | [5 empty] | D:\log
| CompressFile | WIFI_TEST_INSTRUMENT_OK |  | CompressFile | 1.4.1: Equipment.DUT.Initiate | 0 | 0 | [5 empty] | E:\ConsoleATEv1.0.4\srf\log | ./Data\litepoint.zip
| CompressFile | WIFI_TEST_INSTRUMENT_OK |  | CompressFile | 1.4.1: Equipment.DUT.Initiate | 0 | 0 | [5 empty] | E:\ConsoleATEv1.0.4\srf\log | D:\SaveData\SN_DateTime.Now:yyyy-MM-dd_hh-mm-ss.zip
| Kill_WIFI_ATE | WIFI_TEST_INSTRUMENT_OK |  | KillProcess | 1.4.1: Equipment.DUT.Initiate | 0 | 3 | [5 empty] | QCATestSuite
| IQXEL_MODEL | IQXEL_MODEL | y | GetIQXInfo | 1.4.1: Equipment.DUT.Initiate | 0 | 0 | [5 empty] | MODEL
| IQXEL_SN | IQXEL_SN | y | GetIQXInfo | 1.4.1: Equipment.DUT.Initiate | 0 | 0 | [5 empty] | SN
| WIFI_TX_POWER_F5180_BW20_MCS0_C0 | WIFI_TX_POWER_F5180_BW20_MCS0_C0 | y | 5G | 1.4.1: Equipment.DUT.Initiate | 0 | 3 | Tx | 0 |  |  |  | 5180
| WIFI_TX_POWER_F5180_BW20_MCS0_C1 | WIFI_TX_POWER_F5180_BW20_MCS0_C1 | y | 5G | 1.4.1: Equipment.DUT.Initiate | 0 | 3 | Tx | 1 |  |  |  | 5180
| WIFI_TX_POWER_F5540_BW20_MCS0_C0 | WIFI_TX_POWER_F5540_BW20_MCS0_C0 | y | 5G | 1.4.1: Equipment.DUT.Initiate | 0 | 3 | Tx | 0 |  |  |  | 5540
| WIFI_TX_POWER_F5540_BW20_MCS0_C1 | WIFI_TX_POWER_F5540_BW20_MCS0_C1 | y | 5G | 1.4.1: Equipment.DUT.Initiate | 0 | 3 | Tx | 1 |  |  |  | 5540
| WIFI_TX_POWER_F5885_BW20_MCS0_C0 | WIFI_TX_POWER_F5885_BW20_MCS0_C0 | y | 5G | 1.4.1: Equipment.DUT.Initiate | 0 | 3 | Tx | 0 |  |  |  | 5885
| WIFI_TX_POWER_F5885_BW20_MCS0_C1 | WIFI_TX_POWER_F5885_BW20_MCS0_C1 | y | 5G | 1.4.1: Equipment.DUT.Initiate | 0 | 3 | Tx | 1 |  |  |  | 5885
| WIFI_TX_POWER_F5530_BW80_MCS0_C0 | WIFI_TX_POWER_F5530_BW80_MCS0_C0 | y | 5G | 1.4.1: Equipment.DUT.Initiate | 0 | 3 | Tx | 0 |  |  |  | 5530
| WIFI_TX_POWER_F5530_BW80_MCS0_C1 | WIFI_TX_POWER_F5530_BW80_MCS0_C1 | y | 5G | 1.4.1: Equipment.DUT.Initiate | 0 | 3 | Tx | 1 |  |  |  | 5530
| WIFI_TX_POWER_F5570_BW160_MCS0_C0 | WIFI_TX_POWER_F5570_BW160_MCS0_C0 | y | 5G | 1.4.1: Equipment.DUT.Initiate | 0 | 3 | Tx | 0 |  |  |  | 5570
| WIFI_TX_POWER_F5570_BW160_MCS0_C1 | WIFI_TX_POWER_F5570_BW160_MCS0_C1 | y | 5G | 1.4.1: Equipment.DUT.Initiate | 0 | 3 | Tx | 1 |  |  |  | 5570
| WIFI_TX_POWER_F2412_BW20_MCS0_C0 | WIFI_TX_POWER_F2412_BW20_MCS0_C0 | y | 2G | 1.4.1: Equipment.DUT.Initiate | 0 | 3 | Tx | 0 |  |  |  | 2412
| WIFI_TX_POWER_F2412_BW20_MCS0_C1 | WIFI_TX_POWER_F2412_BW20_MCS0_C1 | y | 2G | 1.4.1: Equipment.DUT.Initiate | 0 | 3 | Tx | 1 |  |  |  | 2412
| WIFI_TX_POWER_F2437_BW20_MCS0_C0 | WIFI_TX_POWER_F2437_BW20_MCS0_C0 | y | 2G | 1.4.1: Equipment.DUT.Initiate | 0 | 3 | Tx | 0 |  |  |  | 2437
| WIFI_TX_POWER_F2437_BW20_MCS0_C1 | WIFI_TX_POWER_F2437_BW20_MCS0_C1 | y | 2G | 1.4.1: Equipment.DUT.Initiate | 0 | 3 | Tx | 1 |  |  |  | 2437
| WIFI_TX_POWER_F2472_BW20_MCS0_C0 | WIFI_TX_POWER_F2472_BW20_MCS0_C0 | y | 2G | 1.4.1: Equipment.DUT.Initiate | 0 | 3 | Tx | 0 |  |  |  | 2472
| WIFI_TX_POWER_F2472_BW20_MCS0_C1 | WIFI_TX_POWER_F2472_BW20_MCS0_C1 | y | 2G | 1.4.1: Equipment.DUT.Initiate | 0 | 3 | Tx | 1 |  |  |  | 2472
| WIFI_TX_PATHLOSS_F5180_BW20_MCS0_C0 | WIFI_TX_PATHLOSS_F5180_BW20_MCS0_C0 | y | 5G | 1.4.1: Equipment.DUT.Initiate | 0 | 3 | Tx | 0 |  |  |  | 5180
| WIFI_TX_PATHLOSS_F5180_BW20_MCS0_C1 | WIFI_TX_PATHLOSS_F5180_BW20_MCS0_C1 | y | 5G | 1.4.1: Equipment.DUT.Initiate | 0 | 3 | Tx | 1 |  |  |  | 5180
| WIFI_TX_PATHLOSS_F5540_BW20_MCS0_C0 | WIFI_TX_PATHLOSS_F5540_BW20_MCS0_C0 | y | 5G | 1.4.1: Equipment.DUT.Initiate | 0 | 3 | Tx | 0 |  |  |  | 5540
| WIFI_TX_PATHLOSS_F5540_BW20_MCS0_C1 | WIFI_TX_PATHLOSS_F5540_BW20_MCS0_C1 | y | 5G | 1.4.1: Equipment.DUT.Initiate | 0 | 3 | Tx | 1 |  |  |  | 5540
| WIFI_TX_PATHLOSS_F5885_BW20_MCS0_C0 | WIFI_TX_PATHLOSS_F5885_BW20_MCS0_C0 | y | 5G | 1.4.1: Equipment.DUT.Initiate | 0 | 3 | Tx | 0 |  |  |  | 5885
| WIFI_TX_PATHLOSS_F5885_BW20_MCS0_C1 | WIFI_TX_PATHLOSS_F5885_BW20_MCS0_C1 | y | 5G | 1.4.1: Equipment.DUT.Initiate | 0 | 3 | Tx | 1 |  |  |  | 5885
| WIFI_TX_PATHLOSS_F5530_BW80_MCS0_C0 | WIFI_TX_PATHLOSS_F5530_BW80_MCS0_C0 | y | 5G | 1.4.1: Equipment.DUT.Initiate | 0 | 3 | Tx | 0 |  |  |  | 5530
| WIFI_TX_PATHLOSS_F5530_BW80_MCS0_C1 | WIFI_TX_PATHLOSS_F5530_BW80_MCS0_C1 | y | 5G | 1.4.1: Equipment.DUT.Initiate | 0 | 3 | Tx | 1 |  |  |  | 5530
| WIFI_TX_PATHLOSS_F5570_BW160_MCS0_C0 | WIFI_TX_PATHLOSS_F5570_BW160_MCS0_C0 | y | 5G | 1.4.1: Equipment.DUT.Initiate | 0 | 3 | Tx | 0 |  |  |  | 5570
| WIFI_TX_PATHLOSS_F5570_BW160_MCS0_C1 | WIFI_TX_PATHLOSS_F5570_BW160_MCS0_C1 | y | 5G | 1.4.1: Equipment.DUT.Initiate | 0 | 3 | Tx | 1 |  |  |  | 5570
| WIFI_TX_PATHLOSS_F2412_BW20_MCS0_C0 | WIFI_TX_PATHLOSS_F2412_BW20_MCS0_C0 | y | 2G | 1.4.1: Equipment.DUT.Initiate | 0 | 3 | Tx | 0 |  |  |  | 2412
| WIFI_TX_PATHLOSS_F2412_BW20_MCS0_C1 | WIFI_TX_PATHLOSS_F2412_BW20_MCS0_C1 | y | 2G | 1.4.1: Equipment.DUT.Initiate | 0 | 3 | Tx | 1 |  |  |  | 2412
| WIFI_TX_PATHLOSS_F2437_BW20_MCS0_C0 | WIFI_TX_PATHLOSS_F2437_BW20_MCS0_C0 | y | 2G | 1.4.1: Equipment.DUT.Initiate | 0 | 3 | Tx | 0 |  |  |  | 2437
| WIFI_TX_PATHLOSS_F2437_BW20_MCS0_C1 | WIFI_TX_PATHLOSS_F2437_BW20_MCS0_C1 | y | 2G | 1.4.1: Equipment.DUT.Initiate | 0 | 3 | Tx | 1 |  |  |  | 2437
| WIFI_TX_PATHLOSS_F2472_BW20_MCS0_C0 | WIFI_TX_PATHLOSS_F2472_BW20_MCS0_C0 | y | 2G | 1.4.1: Equipment.DUT.Initiate | 0 | 3 | Tx | 0 |  |  |  | 2472
| WIFI_TX_PATHLOSS_F2472_BW20_MCS0_C1 | WIFI_TX_PATHLOSS_F2472_BW20_MCS0_C1 | y | 2G | 1.4.1: Equipment.DUT.Initiate | 0 | 3 | Tx | 1 |  |  |  | 2472
TempSensorTest_AfterWiFiTXPowerTest | TEMP_WIFI_TXPOWER | TEMP_WIFI_TXPOWER | y | TempSensorTest_AfterWiFiTXPowerTest | 3.18: Device.TemperatureSensor | 0 | 3 | [11 empty] | 63 | C |  |  | Temp_AfterWiFiTXPowerTest
DesenseTest_WiFi | WIFI_RX_PER_F5180_BW20_P-92_C0 | WIFI_RX_PER_F5180_BW20_P-92_C0 | y | 5G | 1.4.1: Equipment.DUT.Initiate | 0 | 3 | Rx | 0 |  |  |  | 5180
| WIFI_RX_PER_F5180_BW20_P-92_C1 | WIFI_RX_PER_F5180_BW20_P-92_C1 | y | 5G | 1.4.1: Equipment.DUT.Initiate | 0 | 3 | Rx | 1 |  |  |  | 5180
| WIFI_RX_PER_F5540_BW20_P-90-97_C0 | WIFI_RX_PER_F5540_BW20_P-90-97_C0 | y | 5G | 1.4.1: Equipment.DUT.Initiate | 0 | 3 | Rx | 0 |  |  |  | 5540
| WIFI_RX_PER_F5540_BW20_P-90-97_C1 | WIFI_RX_PER_F5540_BW20_P-90-97_C1 | y | 5G | 1.4.1: Equipment.DUT.Initiate | 0 | 3 | Rx | 1 |  |  |  | 5540
| WIFI_RX_PER_F5885_BW20_P-92_C0 | WIFI_RX_PER_F5885_BW20_P-92_C0 | y | 5G | 1.4.1: Equipment.DUT.Initiate | 0 | 3 | Rx | 0 |  |  |  | 5885
| WIFI_RX_PER_F5885_BW20_P-92_C1 | WIFI_RX_PER_F5885_BW20_P-92_C1 | y | 5G | 1.4.1: Equipment.DUT.Initiate | 0 | 3 | Rx | 1 |  |  |  | 5885
| WIFI_RX_PER_F5530_BW80_P-85-91_C0 | WIFI_RX_PER_F5530_BW80_P-85-91_C0 | y | 5G | 1.4.1: Equipment.DUT.Initiate | 0 | 3 | Rx | 0 |  |  |  | 5530
| WIFI_RX_PER_F5530_BW80_P-85-91_C1 | WIFI_RX_PER_F5530_BW80_P-85-91_C1 | y | 5G | 1.4.1: Equipment.DUT.Initiate | 0 | 3 | Rx | 1 |  |  |  | 5530
| WIFI_RX_PER_F5570_BW160_P-81-88_C0 | WIFI_RX_PER_F5570_BW160_P-81-88_C0 | y | 5G | 1.4.1: Equipment.DUT.Initiate | 0 | 3 | Rx | 0 |  |  |  | 5570
| WIFI_RX_PER_F5570_BW160_P-81-88_C0 | WIFI_RX_PER_F5570_BW160_P-81-88_C1 | y | 5G | 1.4.1: Equipment.DUT.Initiate | 0 | 3 | Rx | 1 |  |  |  | 5570
| WIFI_RX_PER_F2412_BW20_P-90_C0 | WIFI_RX_PER_F2412_BW20_P-90_C0 | y | 2G | 1.4.1: Equipment.DUT.Initiate | 0 | 3 | Rx | 0 |  |  |  | 2412
| WIFI_RX_PER_F2412_BW20_P-90_C1 | WIFI_RX_PER_F2412_BW20_P-90_C1 | y | 2G | 1.4.1: Equipment.DUT.Initiate | 0 | 3 | Rx | 1 |  |  |  | 2412
| WIFI_RX_PER_F2437_BW20_P-90_C0 | WIFI_RX_PER_F2437_BW20_P-90_C0 | y | 2G | 1.4.1: Equipment.DUT.Initiate | 0 | 3 | Rx | 0 |  |  |  | 2437
| WIFI_RX_PER_F2437_BW20_P-90_C1 | WIFI_RX_PER_F2437_BW20_P-90_C1 | y | 2G | 1.4.1: Equipment.DUT.Initiate | 0 | 3 | Rx | 1 |  |  |  | 2437
| WIFI_RX_PER_F2472_BW20_P-90_C0 | WIFI_RX_PER_F2472_BW20_P-90_C0 | y | 2G | 1.4.1: Equipment.DUT.Initiate | 0 | 3 | Rx | 0 |  |  |  | 2472
| WIFI_RX_PER_F2472_BW20_P-90_C1 | WIFI_RX_PER_F2472_BW20_P-90_C1 | y | 2G | 1.4.1: Equipment.DUT.Initiate | 0 | 3 | Rx | 1 |  |  |  | 2472
| WIFI_RX_PATHLOSS_F5180_BW20_P-92_C0 | WIFI_RX_PATHLOSS_F5180_BW20_P-92_C0 | y | 5G | 1.4.1: Equipment.DUT.Initiate | 0 | 3 | Rx | 0 |  |  |  | 5180
| WIFI_RX_PATHLOSS_F5180_BW20_P-92_C1 | WIFI_RX_PATHLOSS_F5180_BW20_P-92_C1 | y | 5G | 1.4.1: Equipment.DUT.Initiate | 0 | 3 | Rx | 1 |  |  |  | 5180
| WIFI_RX_PATHLOSS_F5540_BW20_P-90-97_C0 | WIFI_RX_PATHLOSS_F5540_BW20_P-90-97_C0 | y | 5G | 1.4.1: Equipment.DUT.Initiate | 0 | 3 | Rx | 0 |  |  |  | 5540
| WIFI_RX_PATHLOSS_F5540_BW20_P-90-97_C1 | WIFI_RX_PATHLOSS_F5540_BW20_P-90-97_C1 | y | 5G | 1.4.1: Equipment.DUT.Initiate | 0 | 3 | Rx | 1 |  |  |  | 5540
| WIFI_RX_PATHLOSS_F5885_BW20_P-92_C0 | WIFI_RX_PATHLOSS_F5885_BW20_P-92_C0 | y | 5G | 1.4.1: Equipment.DUT.Initiate | 0 | 3 | Rx | 0 |  |  |  | 5885
| WIFI_RX_PATHLOSS_F5885_BW20_P-92_C1 | WIFI_RX_PATHLOSS_F5885_BW20_P-92_C1 | y | 5G | 1.4.1: Equipment.DUT.Initiate | 0 | 3 | Rx | 1 |  |  |  | 5885
| WIFI_RX_PATHLOSS_F2412_BW20_P-90_C0 | WIFI_RX_PATHLOSS_F2412_BW20_P-90_C0 | y | 2G | 1.4.1: Equipment.DUT.Initiate | 0 | 3 | Rx | 0 |  |  |  | 2412
| WIFI_RX_PATHLOSS_F2412_BW20_P-90_C1 | WIFI_RX_PATHLOSS_F2412_BW20_P-90_C1 | y | 2G | 1.4.1: Equipment.DUT.Initiate | 0 | 3 | Rx | 1 |  |  |  | 2412
| WIFI_RX_PATHLOSS_F2437_BW20_P-90_C0 | WIFI_RX_PATHLOSS_F2437_BW20_P-90_C0 | y | 2G | 1.4.1: Equipment.DUT.Initiate | 0 | 3 | Rx | 0 |  |  |  | 2437
| WIFI_RX_PATHLOSS_F2437_BW20_P-90_C1 | WIFI_RX_PATHLOSS_F2437_BW20_P-90_C1 | y | 2G | 1.4.1: Equipment.DUT.Initiate | 0 | 3 | Rx | 1 |  |  |  | 2437
| WIFI_RX_PATHLOSS_F5530_BW80_P-85-91_C0 | WIFI_RX_PATHLOSS_F5530_BW80_P-85-91_C0 | y | 5G | 1.4.1: Equipment.DUT.Initiate | 0 | 3 | Rx | 0 |  |  |  | 5530
| WIFI_RX_PATHLOSS_F5530_BW80_P-85-91_C1 | WIFI_RX_PATHLOSS_F5530_BW80_P-85-91_C1 | y | 5G | 1.4.1: Equipment.DUT.Initiate | 0 | 3 | Rx | 1 |  |  |  | 5530
| WIFI_RX_PATHLOSS_F5570_BW160_P-81-88_C0 | WIFI_RX_PATHLOSS_F5570_BW160_P-81-88_C0 | y | 5G | 1.4.1: Equipment.DUT.Initiate | 0 | 3 | Rx | 0 |  |  |  | 5570
| WIFI_RX_PATHLOSS_F5570_BW160_P-81-88_C1 | WIFI_RX_PATHLOSS_F5570_BW160_P-81-88_C1 | y | 5G | 1.4.1: Equipment.DUT.Initiate | 0 | 3 | Rx | 1 |  |  |  | 5570
| WIFI_RX_PATHLOSS_F2472_BW20_P-90_C0 | WIFI_RX_PATHLOSS_F2472_BW20_P-90_C0 | y | 2G | 1.4.1: Equipment.DUT.Initiate | 0 | 3 | Rx | 0 |  |  |  | 2472
| WIFI_RX_PATHLOSS_F2472_BW20_P-90_C1 | WIFI_RX_PATHLOSS_F2472_BW20_P-90_C1 | y | 2G | 1.4.1: Equipment.DUT.Initiate | 0 | 3 | Rx | 1 |  |  |  | 2472
TempSensorTest_AfterDesenseWiFiTest | TEMP_WIFI_RXPER | TEMP_WIFI_RXPER | y | TempSensorTest_AfterDesenseWiFiTest | 3.18: Device.TemperatureSensor | 0 | 3 | [11 empty] | 63 | C |  |  | Temp_AfterDesenseWiFiTest
| TEMP_WIFI_TXPOWER_RADIO_2G | TEMP_WIFI_TXPOWER_RADIO_2G | y | TempSensorTest_After | 3.18: Device.TemperatureSensor | 0 | 10 | temperature: | , |  |  |  | thermaltool -i wifi0 -get ¦ grep "temperature" | root@OpenWrt:/#
| TEMP_WIFI_TXPOWER_RADIO_5G | TEMP_WIFI_TXPOWER_RADIO_5G | y | TempSensorTest_After | 3.18: Device.TemperatureSensor | 0 | 10 | temperature: | , |  |  |  | thermaltool -i wifi1 -get ¦ grep "temperature" | root@OpenWrt:/#
DisableWifi | DISABLE_WIFI | DISABLE_WIFI |  | default | 3.16.3.2: Device.WiFiRadio.BothRadios.Disable | 0 | 3 | [5 empty] | killall ftm | root@OpenWrt:/#
| DISABLE_WIFI | DISABLE_WIFI |  | default | 3.16.3.2: Device.WiFiRadio.BothRadios.Disable | 0 | 3 | [5 empty] | /etc/init.d/ftm stop | root@OpenWrt:/#
| DISABLE_WIFI | DISABLE_WIFI |  | default | 3.16.3.2: Device.WiFiRadio.BothRadios.Disable | 0 | 3 | [5 empty] | killall diag_socket_app | root@OpenWrt:/#
| DISABLE_WIFI | DISABLE_WIFI |  | default | 3.16.3.2: Device.WiFiRadio.BothRadios.Disable | 0 | 10 | [5 empty] | wifi down | root@OpenWrt:/#
LoadBZTDrivers | LOAD_BZT | LOAD_BZT | y | default | 3.5.3: Device.Bluetooth.Version | 0 | 33 | [5 empty] | ls | root@OpenWrt:/#
BluetoothValidation | AT+ANT2 | BZT_TEST_INSTRUMENT_OK |  | FIXCOMSend | 1.11.5: Equipment.FixtureMCU.InsertIOBlock | 0 | 5 | [5 empty] | AT+ANT2% | END
| StartProcessATSuite | BZT_TEST_INSTRUMENT_OK |  | RestartProcess | 1.12.3.3: Equipment.LitePoint.Controller.Timeout | 1 | 10 | [5 empty] | E:\ConsoleATEv1.0.4\bt\BTTestSuite.exe | BTTestSuite
| PassSN | BZT_TEST_INSTRUMENT_OK |  | PassSN | 1.12.3.3: Equipment.LitePoint.Controller.Timeout | 0 | 3 | [5 empty] | 123.ini | E:\ConsoleATEv1.0.4\bt\123.ini
| WaitingcsvlogBT | BZT_TEST_INSTRUMENT_OK | y | WaitingcsvlogBT | 1.12.3.3: Equipment.LitePoint.Controller.NoPathLossFile | 0 | 800 | [5 empty] | E:\ConsoleATEv1.0.4\bt\log
| CompressFile | BZT_TEST_INSTRUMENT_OK |  | CompressFile | 1.4.1: Equipment.DUT.Initiate | 0 | 0 | [5 empty] | E:\ConsoleATEv1.0.4\bt\log | ./Data\litepoint.zip
| CompressFile | BZT_TEST_INSTRUMENT_OK |  | CompressFile | 1.4.1: Equipment.DUT.Initiate | 0 | 0 | [5 empty] | E:\ConsoleATEv1.0.4\bt\log | D:\SaveData\SN_DateTime.Now:yyyy-MM-dd_hh-mm-ss.zip
| Kill_BT_ATE | BZT_TEST_INSTRUMENT_OK |  | KillProcess | 1.4.1: Equipment.DUT.Initiate | 0 | 3 | [5 empty] | BTTestSuite
| BLE_TX_POWER_F2402 | BLE_TX_POWER_F2402 | y | BLE | 1.4.1: Equipment.DUT.Initiate | 0 | 3 | Tx |  |  |  |  | 2402
| BLE_TX_POWER_F2450 | BLE_TX_POWER_F2450 | y | BLE | 1.4.1: Equipment.DUT.Initiate | 0 | 3 | Tx |  |  |  |  | 2450
| BLE_TX_POWER_F2480 | BLE_TX_POWER_F2480 | y | BLE | 1.4.1: Equipment.DUT.Initiate | 0 | 3 | Tx |  |  |  |  | 2480
| BLE_TX_PATHLOSS_F2402 | BLE_TX_PATHLOSS_F2402 | y | BLE | 1.4.1: Equipment.DUT.Initiate | 0 | 3 | Tx |  |  |  |  | 2402
| BLE_TX_PATHLOSS_F2450 | BLE_TX_PATHLOSS_F2450 | y | BLE | 1.4.1: Equipment.DUT.Initiate | 0 | 3 | Tx |  |  |  |  | 2450
| BLE_TX_PATHLOSS_F2480 | BLE_TX_PATHLOSS_F2480 | y | BLE | 1.4.1: Equipment.DUT.Initiate | 0 | 3 | Tx |  |  |  |  | 2480
| BLE_RX_PER_F2402_P-90 | BLE_RX_PER_F2402_P-90 | y | BLE | 1.4.1: Equipment.DUT.Initiate | 0 | 3 | Rx |  |  |  |  | 2402
| BLE_RX_PER_F2450_P-90-97 | BLE_RX_PER_F2450_P-90-97 | y | BLE | 1.4.1: Equipment.DUT.Initiate | 0 | 3 | Rx |  |  |  |  | 2450
| BLE_RX_PER_F2480_P-90 | BLE_RX_PER_F2480_P-90 | y | BLE | 1.4.1: Equipment.DUT.Initiate | 0 | 3 | Rx |  |  |  |  | 2480
| BLE_RX_PATHLOSS_F2402_P-90 | BLE_RX_PATHLOSS_F2402_P-90 | y | BLE | 1.4.1: Equipment.DUT.Initiate | 0 | 3 | Rx |  |  |  |  | 2402
| BLE_RX_PATHLOSS_F2450_P-90-97 | BLE_RX_PATHLOSS_F2450_P-90-97 | y | BLE | 1.4.1: Equipment.DUT.Initiate | 0 | 3 | Rx |  |  |  |  | 2450
| BLE_RX_PATHLOSS_F2480_P-90 | BLE_RX_PATHLOSS_F2480_P-90 | y | BLE | 1.4.1: Equipment.DUT.Initiate | 0 | 3 | Rx |  |  |  |  | 2480
RadioValidation_Zigbee | ZB_TX_POWER_F2405 | ZB_TX_POWER_F2405 | y | Zigbee | 1.4.1: Equipment.DUT.Initiate | 0 | 3 | Tx |  |  |  |  | 2405
| ZB_TX_POWER_F2450 | ZB_TX_POWER_F2450 | y | Zigbee | 1.4.1: Equipment.DUT.Initiate | 0 | 3 | Tx |  |  |  |  | 2450
| ZB_TX_PATHLOSS_F2405 | ZB_TX_PATHLOSS_F2405 | y | Zigbee | 1.4.1: Equipment.DUT.Initiate | 0 | 3 | Tx |  |  |  |  | 2405
| ZB_RX_PER_F2405_P-96 | ZB_RX_PER_F2405_P-96 | y | Zigbee | 1.4.1: Equipment.DUT.Initiate | 0 | 3 | Rx |  |  |  |  | 2405
| ZB_RX_PATHLOSS_F2405_P-96 | ZB_RX_PATHLOSS_F2405_P-96 | y | Zigbee | 1.4.1: Equipment.DUT.Initiate | 0 | 3 | Rx |  |  |  |  | 2405
| ZB_TX_POWER_F2480 | ZB_TX_POWER_F2480 | y | Zigbee | 1.4.1: Equipment.DUT.Initiate | 0 | 3 | Tx |  |  |  |  | 2480
| ZB_TX_PATHLOSS_F2450 | ZB_TX_PATHLOSS_F2450 | y | Zigbee | 1.4.1: Equipment.DUT.Initiate | 0 | 3 | Tx |  |  |  |  | 2450
| ZB_TX_PATHLOSS_F2480 | ZB_TX_PATHLOSS_F2480 | y | Zigbee | 1.4.1: Equipment.DUT.Initiate | 0 | 3 | Tx |  |  |  |  | 2480
| ZB_RX_PER_F2450_P-95-102 | ZB_RX_PER_F2450_P-95-102 | y | Zigbee | 1.4.1: Equipment.DUT.Initiate | 0 | 3 | Rx |  |  |  |  | 2450
| ZB_RX_PER_F2480_P-96 | ZB_RX_PER_F2480_P-96 | y | Zigbee | 1.4.1: Equipment.DUT.Initiate | 0 | 3 | Rx |  |  |  |  | 2480
| ZB_RX_PATHLOSS_F2450_P-95-102 | ZB_RX_PATHLOSS_F2450_P-95-102 | y | Zigbee | 1.4.1: Equipment.DUT.Initiate | 0 | 3 | Rx |  |  |  |  | 2450
| ZB_RX_PATHLOSS_F2480_P-96 | ZB_RX_PATHLOSS_F2480_P-96 | y | Zigbee | 1.4.1: Equipment.DUT.Initiate | 0 | 3 | Rx |  |  |  |  | 2480
SetIPAddress | GetMesIP | SET_IP |  | GetMesIP | 7.9: Linux.SetIPAdress
| SET_IP | SET_IP | y | SetIpaddrEnv | 7.9: Linux.SetIPAdress | 0 | 10 | [5 empty] | luxsetip <DUTMesIP> 255.0.0.0 | OK!
SetIPAddress | GetMesIP | SET_IP |  | GetMesIP | 7.9: Linux.SetIPAdress
| SET_IP | SET_IP | y | SetIpaddrEnv | 7.9: Linux.SetIPAdress | 0 | 10 | [5 empty] | luxsetip <DUTMesIP> 255.0.0.0 | OK!

## RTT
SeqName | ItemName | EeroName | Json | TestKeyword | ErrorCode | RetryTimes | TimeOut | SubStr1 | SubStr2 | IfElse | For | Mode | ComdOrParam | ExpectStr | CheckStr1 | CheckStr2 | Spec | Limit_min | Limit_max | Unit | ByPassFail | FTC | MES_var
VerifySFIS | CheckEeroTest | VERIFYSFIS |  | CheckEeroTest | 15.2: ShopFloor.WrongStation | 0 | 10
| Checkroute | VERIFYSFIS |  | Checkroute | 15.5: ShopFloor.Repair 15.1: ShopFloor.Communication 15.2: ShopFloor.WrongStation | 0 | 10
| GetWorkOrder | VERIFYSFIS |  | GetWorkOrder | 15.1: ShopFloor.Communication | 0 | 0
| CheckEeroABA | VERIFYSFIS |  | CheckEeroABA | 15.9: ShopFloor.ABXRetestError | 0 | 10
| VERIFYSFIS | VERIFYSFIS | y | GetCsnErroMessage | 15.1: ShopFloor.Communication | 0 | 10
PingDUT | FIXTURE_CLOSE | FIXTURE_CLOSE | y | FIXCOMSend | 1.11.5: Equipment.FixtureMCU.InsertIOBlock | 0 | 20 | [5 empty] | AT+TESTSTART% | OK
| DUT_PING | DUT_PING | y | PingDUT | 1.4.1: Equipment.DUT.Ping | 2 | 15 | [5 empty] | 192.168.1.101
TelnetDUT | DUT_TELNET | DUT_TELNET | y | WaitForTelnet | 4.3: Network.Telnet | 2 | 5
ReadLuxQsdkVersion | ReadLuxQsdkVersion | TEST_IMAGE_VERSION | y | default | 17.9: Version.TestImage | 0 | 2 | OK! | root |  |  |  | luxshare_tool -v sw | root@OpenWrt:/# |  |  | <QSDKVER> | [5 empty] | FW_REVISION
VerifyDUT | VeritfyDUTMAC | DUT_OK |  | default | 9.7: ProcessControl.MACMismatch | 0 | 3 | OK! | root |  |  |  | luxshare_tool --get-mac-env | root@OpenWrt:/# | OK! |  | <MesMac>
| DUT_OK | DUT_OK | y | VeritfyDUTSN | 9.14: ProcessControl.InvalidSerial | 0 | 3 | OK! | root |  |  |  | luxshare_tool --get-serial-env | root@OpenWrt:/# | OK! |  | <SN>
TempSensorTest_AfterBoot | TEMP_BOOT | TEMP_BOOT | y | TempSensorTest_After | 3.18: Device.TemperatureSensor | 0 | 3 | OK! | root |  |  |  | luxshare_tool --get-cpuinfo temperature | root@OpenWrt:/# |  |  |  |  | 63 | C |  |  | Temp_AfterBoot
SubsystemTest | LED_MODEL | LED_MODEL | y | default | 17.8: Version.LED | 0 | 3 | name | root |  |  |  | cat /sys/bus/i2c/devices/lp5562-0030/name | root@OpenWrt:/# | lp5562 |  | lp5562 | [5 empty] | LED_MODEL
| PHY_STATUS | PHY_STATUS | y | default | 17.1: Version.Switch | 0 | 3 | qca probe | phy driver |  |  |  | dmesg ¦ grep qca808x ¦ cut -d : -f 3 | root@OpenWrt:/# |  |  | qca808x | [5 empty] | PHY_STATUS
| MMC_MODEL | MMC_MODEL | y | default | 17.3: Version.MMC | 0 | 3 | {print $5}' | root |  |  |  | dmesg ¦ grep 'mmcblk0' ¦ head -1 ¦ awk '{print $5}' | root@OpenWrt:/# |  |  | 8GTF4R ¦ DG4008 ¦S40004 | [5 empty] | EMMC_VENDOR
| FUSB_STATUS | FUSB_STATUS | y | default | 17.7: Version.CCG | 0 | 3 | [5 empty] | luxshare_tool --get-gpio 28 | root@OpenWrt:/# | OK!11 | [7 empty] | FUSB_STATUS
LoadBZTDrivers | Install driver | LOAD_BZT |  | default | 3.5.3:Device.Bluetooth.Version | 0 | 20 | [5 empty] | insmod /luxshare/bluetooth/Drivers/QPG7015M_RPi2/OsalOemDriver_QPG7015M_SPI_RPi2.ko | root@OpenWrt:/#
| Install driver | LOAD_BZT |  | default | 3.5.3:Device.Bluetooth.Version | 0 | 20 | [5 empty] | insmod /luxshare/bluetooth/Drivers/QPG7015M_RPi2/OsalDriver_RPi2.ko | root@OpenWrt:/#
| Install driver | LOAD_BZT |  | default | 3.5.3:Device.Bluetooth.Version | 0 | 20 | [5 empty] | insmod /luxshare/bluetooth/Drivers/QPG7015M_RPi2/DrvComKernel_QPG7015M_SPI_RPi2.ko | root@OpenWrt:/#
| LOAD_BZT | LOAD_BZT | y | default | 3.5.3:Device.Bluetooth.Version | 0 | 20 | [5 empty] | /luxshare/bluetooth/FirmwareUpdater/FirmwareUpdater_RPi.elf /luxshare/bluetooth/FirmwareUpdater/Firmware_QPG7015M.hex | root@OpenWrt:/# | Firmware update SUCCEEDED
LoadWiFiDrivers | LOAD_WIFI_Send | LOAD_WIFI |  | default | 3.16.3.1: Device.WiFiRadio.BothRadios.Enable | 0 | 1 | [5 empty] | wifi_init 5 <SSID_2G> <SSID_5G> > /tmp/wifi_test_result.txt
| ThreadSleep | LOAD_WIFI |  | ThreadSleep | 3.16.3.1: Device.WiFiRadio.BothRadios.Enable | [7 empty] | 35
| LOAD_WIFI | LOAD_WIFI | y | default | 3.16.3.1: Device.WiFiRadio.BothRadios.Enable | 0 | 2 |  |  | if |  |  | cat /tmp/wifi_test_result.txt | root@OpenWrt:/# | OK!
| LOAD_WIFI_Send | LOAD_WIFI |  | default | 3.16.3.1: Device.WiFiRadio.BothRadios.Enable | 0 | 1 |  |  | else |  |  | wifi_init 5 <SSID_2G> <SSID_5G> > /tmp/wifi_test_result.txt
| ThreadSleep | LOAD_WIFI |  | ThreadSleep | 3.16.3.1: Device.WiFiRadio.BothRadios.Enable |  |  |  |  | else |  |  | 35
| LOAD_WIFI | LOAD_WIFI | y | default | 3.16.3.1: Device.WiFiRadio.BothRadios.Enable | 0 | 2 |  |  | else |  |  | cat /tmp/wifi_test_result.txt | root@OpenWrt:/# | OK!
| TEMP_LOAD_WIFI_RADIO_2G | TEMP_LOAD_WIFI_RADIO_2G | y | TempSensorTest_After | 3.18: Device.TemperatureSensor | 0 | 10 | temperature: | , |  |  |  | thermaltool -i wifi0 -get ¦ grep "temperature" | root@OpenWrt:/# | [8 empty] | TEMP_LOAD_WIFI_RADIO_2G
| TEMP_LOAD_WIFI_RADIO_5G | TEMP_LOAD_WIFI_RADIO_5G | y | TempSensorTest_After | 3.18: Device.TemperatureSensor | 0 | 10 | temperature: | , |  |  |  | thermaltool -i wifi1 -get ¦ grep "temperature" | root@OpenWrt:/# | [8 empty] | TEMP_LOAD_WIFI_RADIO_5G
WiFiSpeedTest | 2GWiFiPing2 | WIFI_SPEED_5180_TX_PARALLEL |  | RunDosCmd | 6.1.0.2: OTA.Throughput.Radio0.2GHz | 3 | 10 | [5 empty] | ping 192.168.1.2 -S 192.168.1.12 |  | (0%
| WiFiPing5 | WIFI_SPEED_5180_TX_PARALLEL |  | RunDosCmd | 6.1.0.2: OTA.Throughput.Radio0.2GHz | 3 | 10 | [5 empty] | ping 192.168.1.5 -S 192.168.1.15 |  | (0%
| 5GWiFiPing50 | WIFI_SPEED_5180_TX_PARALLEL |  | RunDosCmd | 6.1.0.2: OTA.Throughput.Radio1.5GHz | 3 | 10 | [5 empty] | ping 192.168.1.50 -S 192.168.1.15 |  | (0%
| TelnetAndSendCmd | WIFI_SPEED_5180_TX_PARALLEL |  | TelnetAndSendCmd | 6.1.0.2: OTA.Throughput.Radio0.2GHz | 2 | 30 | [5 empty] | 192.168.1.2 | root@OpenWrt:/# |  | 0x30;killall -q iperf3;ps ¦ grep iperf3;iperf3 -s -D;ps ¦ grep iperf3
| ClearLog | WIFI_SPEED_5180_TX_PARALLEL |  | RunDosCmd | 6.1.0.2: OTA.Throughput.Radio0.2GHz | 1 | 1 | [5 empty] | del WIFI*.txt
| WIFI_SPEED_2437_TX_PARALLEL | WIFI_SPEED_5180_TX_PARALLEL |  | RunDosCmdParallel | 6.1.0.2.1: OTA.Throughput.Radio0.2GHz.Tx | 0 | 0 | [5 empty] | start /B iperf3 -c 192.168.1.2 -i1 -O2 -P10 -t10 -B 192.168.1.12 > WIFI2G_THROUGHPUT_parallel_Tx.txt & exit
| WIFI_SPEED_5500_TX_PARALLEL | WIFI_SPEED_5180_TX_PARALLEL |  | RunDosCmdParallel | 6.1.0.2.1: OTA.Throughput.Radio1.5GHz.Tx | 0 | 0 | [5 empty] | start /B iperf3 -c 192.168.1.50 -i1 -O2 -P30 -t10 -B 192.168.1.15 > WIFI5G_THROUGHPUT_parallel_Tx1.txt & exit
| WIFI_SPEED_2437_TX_PARALLEL | WIFI_SPEED_2437_TX_SERIAL | y | RedirectedTextCheck | 6.1.0.2.1: OTA.Throughput.Radio0.2GHz.Tx | 3 | 20 | Bytes | bits/sec |  |  |  | WIFI2G_THROUGHPUT_parallel_Tx.txt | iperf Done | [SUM] | receiver |  | 250 |  | Mb/s |  |  | WIFI2G_THROUGHPUT_PARALLEL_TX
| WIFI_SPEED_5500_TX_PARALLEL | WIFI_SPEED_5500_TX_SERIAL | y | RedirectedTextCheck | 6.1.0.2.1: OTA.Throughput.Radio1.5GHz.Tx | 3 | 20 | Bytes | bits/sec |  |  |  | WIFI5G_THROUGHPUT_parallel_Tx1.txt | iperf Done | [SUM] | receiver |  | 1200 |  | Mb/s |  |  | WIFI5G_THROUGHPUT_PARALLEL_TX
TempSensorTest_AfterWiFiSpeedTest | TEMP_WIFI_SPEED | TEMP_WIFI_SPEED | y | TempSensorTest_After | 3.18: Device.TemperatureSensor | 0 | 10 | OK! | root |  |  |  | luxshare_tool --get-cpuinfo temperature | root@OpenWrt:/# |  |  |  |  | 63 | C |  |  | Temp_AfterWiFiSpeedTest
| TEMP_WIFI_SPEED_RADIO_2G | TEMP_WIFI_SPEED_RADIO_2G | y | TempSensorTest_After | 3.18: Device.TemperatureSensor | 0 | 10 | temperature: | , |  |  |  | thermaltool -i wifi0 -get ¦ grep "temperature" | root@OpenWrt:/# | [8 empty] | TEMP_WIFI_SPEED_RADIO_2G
| TEMP_WIFI_SPEED_RADIO_5G | TEMP_WIFI_SPEED_RADIO_5G | y | TempSensorTest_After | 3.18: Device.TemperatureSensor | 0 | 10 | temperature: | , |  |  |  | thermaltool -i wifi1 -get ¦ grep "temperature" | root@OpenWrt:/# | [8 empty] | TEMP_WIFI_SPEED_RADIO_5G
DisableWifi | DISABLE_WIFI | DISABLE_WIFI | y | default | 3.16.3.2: Device.WiFiRadio.BothRadios.Disable | 0 | 3 | [5 empty] | wifi_init 0 | root@OpenWrt:/# | OK!
BluetoothFunctionTest | SampleTelnetLogin | BLE_OK |  | SampleTelnetLogin | 3.5: Device.Bluetooth | 1 | 10 | [5 empty] | 192.168.1.5 | root@OpenWrt:/#
| Samplecatstartlog | BLE_OK |  | SampleTelnetCmd | 3.5: Device.Bluetooth | 1 | 5 | [5 empty] | cat /luxshare/bluetooth/start.log ¦ grep "STARTED" | root@OpenWrt:/# | GATEWAY STARTED AND READY TO USE! | [5 empty] | 1
| SampleBlePeripheral_Rpi | BLE_OK |  | SampleTelnetCmd | 3.5: Device.Bluetooth | 0 | 20 |  |  | if |  |  | /luxshare/bluetooth/BleCentral/BleCentral_RPi.elf | BT Device Address:
| Samplequit | BLE_OK |  | SampleTelnetCmd | 3.5: Device.Bluetooth | 1 | 3 |  |  | else |  |  | quit | root@OpenWrt:/# | [6 empty] | 0
| SampleOpenConnection | BLE_OK |  | SampleTelnetCmd | 3.5: Device.Bluetooth | 0 | 3 |  |  | if |  |  | 02 0 | Open connection
| Samplequit | BLE_OK |  | SampleTelnetCmd | 3.5: Device.Bluetooth | 1 | 3 |  |  | else |  |  | quit | root@OpenWrt:/# | [6 empty] | 0
| BlePeripheral_Rpi | BLE_OK |  | default | 3.5: Device.Bluetooth | 0 | 15 |  |  | if |  |  | /luxshare/bluetooth/BlePeripheral/BlePeripheral_RPi.elf | Bluetooth Device Address:
| quit | BLE_OK |  | default | 3.5: Device.Bluetooth | 1 | 3 |  |  | else |  |  | quit | root@OpenWrt:/# | [6 empty] | 0
| BLE_OK | BLE_OK | y | default | 3.5.4: Device.Bluetooth.Timeout | 0 | 10 |  |  | if |  |  | 2 0 | Open connection for linkId 0 success
| Samplequit | BLE_OK |  | SampleTelnetCmd | 3.5: Device.Bluetooth | 1 | 3 |  |  | else |  |  | quit | root@OpenWrt:/#
| quit | BLE_OK |  | default | 3.5: Device.Bluetooth | 1 | 3 |  |  | else |  |  | quit | root@OpenWrt:/#
| SampleBlePeripheral_Rpi | BLE_OK |  | SampleTelnetCmd | 3.5: Device.Bluetooth | 0 | 20 |  |  | else |  |  | /luxshare/bluetooth/BleCentral/BleCentral_RPi.elf | BT Device Address:
| SampleOpenConnection | BLE_OK |  | SampleTelnetCmd | 3.5: Device.Bluetooth | 0 | 3 |  |  | else |  |  | 02 0 | Open connection
| BlePeripheral_Rpi | BLE_OK |  | default | 3.5: Device.Bluetooth | 0 | 15 |  |  | else |  |  | /luxshare/bluetooth/BlePeripheral/BlePeripheral_RPi.elf | Bluetooth Device Address:
| BLE_OK | BLE_OK | y | default | 3.5.4: Device.Bluetooth.Timeout | 0 | 10 |  |  | else |  |  | 2 0 | Open connection for linkId 0 success
| SampleUnbindBT050 | BLE_OK |  | SampleTelnetCmd | 3.5: Device.Bluetooth | 0 | 3 |  |  | if |  |  | 05 0 | Unbind connection for linkId 0 success
| Samplequit | BLE_OK |  | SampleTelnetCmd | 3.5: Device.Bluetooth | 1 | 3 |  |  | else |  |  | quit | root@OpenWrt:/#
| Samplequit | BLE_OK |  | SampleTelnetCmd | 3.5: Device.Bluetooth | 1 | 3 | [5 empty] | quit | root@OpenWrt:/#
| bluetooth40 | BLE_OK |  | default | 3.5: Device.Bluetooth | 0 | 3 | [5 empty] | 4 0 | Unbind connection for linkId 0 success
| quit | BLE_OK |  | default | 3.5: Device.Bluetooth | 1 | 3 | [5 empty] | quit | root@OpenWrt:/#
SetBootcmdToDHCP | bootcmd | BOOT_SETUP |  | SetDHCP | 7.13: Linux.SetEnvVar | 0 | 3 | [5 empty] | fw_setenv bootcmd 'sleep 3 && dhcp && bootm' | root@OpenWrt:/#
| Checkbootcmd | BOOT_SETUP |  | SetDHCP | 7.13: Linux.SetEnvVar | 0 | 3 | [5 empty] | fw_printenv bootcmd | root@OpenWrt:/# | bootcmd=sleep 3 && dhcp && bootm
| bootfile | BOOT_SETUP |  | SetDHCP | 7.13: Linux.SetEnvVar | 0 | 3 | [5 empty] | fw_setenv bootfile hornbill-test-image | root@OpenWrt:/#
| Checkbootfile | BOOT_SETUP |  | SetDHCP | 7.13: Linux.SetEnvVar | 0 | 3 | [5 empty] | fw_printenv bootfile | root@OpenWrt:/# | bootfile=hornbill-test-image
| revert_mode | BOOT_SETUP |  | SetDHCP | 7.13: Linux.SetEnvVar | 0 | 3 | [5 empty] | fw_setenv revert_mode dhcp | root@OpenWrt:/#
| Checkmode | BOOT_SETUP |  | SetDHCP | 7.13: Linux.SetEnvVar | 0 | 3 | [5 empty] | fw_printenv revert_mode | root@OpenWrt:/# | revert_mode=dhcp
| WriteMACDHCP | BOOT_SETUP |  | SetDHCP | 7.13: Linux.SetEnvVar | 0 | 3 | [5 empty] | fw_setenv ethaddr <MesMac> | root@OpenWrt:/#
| BOOT_SETUP | BOOT_SETUP | y | SetDHCP | 7.13: Linux.SetEnvVar | 0 | 3 | ethaddr= | root |  |  |  | fw_printenv ethaddr | root@OpenWrt:/# |  |  | <MesMac>
| set_lux_test_image_version1 | BOOT_SETUP |  | SetDHCP | 7.13: Linux.SetEnvVar | 0 | 3 | [5 empty] | fw_setenv lux_test_image_version $(luxshare_tool -v sw ¦ cut -d! -f2) | root@OpenWrt:/#
| set_lux_test_image_version2 | BOOT_SETUP |  | SetDHCP | 7.13: Linux.SetEnvVar | 0 | 3 | [5 empty] | fw_printenv | root@OpenWrt:/#

## RTT(老板保留)
SeqName | ItemName | EeroName | Json | TestKeyword | ErrorCode | RetryTimes | TimeOut | SubStr1 | SubStr2 | IfElse | For | Mode | ComdOrParam | ExpectStr | CheckStr1 | CheckStr2 | Spec | Limit_min | Limit_max | Unit | ByPassFail | FTC | MES_var
VerifySFIS | CheckEeroTest | VERIFYSFIS |  | CheckEeroTest | 15.2: ShopFloor.WrongStation | 0 | 10
| Checkroute | VERIFYSFIS |  | Checkroute | 15.5: ShopFloor.Repair 15.1: ShopFloor.Communication 15.2: ShopFloor.WrongStation | 0 | 10
| GetWorkOrder | VERIFYSFIS |  | GetWorkOrder | 15.1: ShopFloor.Communication | 0 | 0
| CheckEeroABA | VERIFYSFIS |  | CheckEeroABA | 15.9: ShopFloor.ABXRetestError | 0 | 10
| VERIFYSFIS | VERIFYSFIS | y | GetCsnErroMessage | 15.1: ShopFloor.Communication | 0 | 10
PingDUT | FIXTURE_CLOSE | FIXTURE_CLOSE | y | FIXCOMSend | 1.11.5: Equipment.FixtureMCU.InsertIOBlock | 0 | 20 | [5 empty] | AT+TESTSTART% | OK
| DUT_PING | DUT_PING | y | PingDUT | 1.4.1: Equipment.DUT.Ping | 2 | 15 | [5 empty] | 192.168.1.101
TelnetDUT | DUT_TELNET | DUT_TELNET | y | WaitForTelnet | 4.3: Network.Telnet | 2 | 5
ReadLuxQsdkVersion | ReadLuxQsdkVersion | TEST_IMAGE_VERSION | y | default | 17.9: Version.TestImage | 0 | 2 | OK! | root |  |  |  | luxshare_tool -v sw | root@OpenWrt:/# |  |  | <QSDKVER> | [5 empty] | FW_REVISION
VerifyDUT | VeritfyDUTMAC | DUT_OK |  | default | 9.7: ProcessControl.MACMismatch | 0 | 3 | OK! | root |  |  |  | luxshare_tool --get-mac-env | root@OpenWrt:/# | OK! |  | <MesMac>
| DUT_OK | DUT_OK | y | VeritfyDUTSN | 9.14: ProcessControl.InvalidSerial | 0 | 3 | OK! | root |  |  |  | luxshare_tool --get-serial-env | root@OpenWrt:/# | OK! |  | <SN>
TempSensorTest_AfterBoot | TEMP_BOOT | TEMP_BOOT | y | TempSensorTest_After | 3.18: Device.TemperatureSensor | 0 | 3 | OK! | root |  |  |  | luxshare_tool --get-cpuinfo temperature | root@OpenWrt:/# |  |  |  |  | 63 | C |  |  | Temp_AfterBoot
SubsystemTest | LED_MODEL | LED_MODEL | y | default | 17.8: Version.LED | 0 | 3 | name | root |  |  |  | cat /sys/bus/i2c/devices/lp5562-0030/name | root@OpenWrt:/# | lp5562 |  | lp5562 | [5 empty] | LED_MODEL
| PHY_STATUS | PHY_STATUS | y | default | 17.1: Version.Switch | 0 | 3 | qca probe | phy driver |  |  |  | dmesg ¦ grep qca808x ¦ cut -d : -f 3 | root@OpenWrt:/# |  |  | qca808x | [5 empty] | PHY_STATUS
| MMC_MODEL | MMC_MODEL | y | default | 17.3: Version.MMC | 0 | 3 | {print $5}' | root |  |  |  | dmesg ¦ grep 'mmcblk0' ¦ head -1 ¦ awk '{print $5}' | root@OpenWrt:/# |  |  | 8GTF4R ¦ DG4008 ¦S40004 | [5 empty] | EMMC_VENDOR
| FUSB_STATUS | FUSB_STATUS | y | default | 17.7: Version.CCG | 0 | 3 | [5 empty] | luxshare_tool --get-gpio 28 | root@OpenWrt:/# | OK!11 | [7 empty] | FUSB_STATUS
LoadBZTDrivers | Install driver | LOAD_BZT |  | default | 3.5.3:Device.Bluetooth.Version | 0 | 20 | [5 empty] | insmod /luxshare/bluetooth/Drivers/QPG7015M_RPi2/OsalOemDriver_QPG7015M_SPI_RPi2.ko | root@OpenWrt:/#
| Install driver | LOAD_BZT |  | default | 3.5.3:Device.Bluetooth.Version | 0 | 20 | [5 empty] | insmod /luxshare/bluetooth/Drivers/QPG7015M_RPi2/OsalDriver_RPi2.ko | root@OpenWrt:/#
| Install driver | LOAD_BZT |  | default | 3.5.3:Device.Bluetooth.Version | 0 | 20 | [5 empty] | insmod /luxshare/bluetooth/Drivers/QPG7015M_RPi2/DrvComKernel_QPG7015M_SPI_RPi2.ko | root@OpenWrt:/#
| LOAD_BZT | LOAD_BZT | y | default | 3.5.3:Device.Bluetooth.Version | 0 | 20 | [5 empty] | /luxshare/bluetooth/FirmwareUpdater/FirmwareUpdater_RPi.elf /luxshare/bluetooth/FirmwareUpdater/Firmware_QPG7015M.hex | root@OpenWrt:/# | Firmware update SUCCEEDED
LoadWiFiDrivers | LOAD_WIFI | LOAD_WIFI | y | default | 3.16.3.1: Device.WiFiRadio.BothRadios.Enable | 0 | 70 | [5 empty] | wifi_init 5 <SSID_2G> <SSID_5G> | root@OpenWrt:/# | OK!
| TEMP_LOAD_WIFI_RADIO_2G | TEMP_LOAD_WIFI_RADIO_2G | y | TempSensorTest_After | 3.18: Device.TemperatureSensor | 0 | 10 | temperature: | , |  |  |  | thermaltool -i wifi0 -get ¦ grep "temperature" | root@OpenWrt:/# | [8 empty] | TEMP_LOAD_WIFI_RADIO_2G
| TEMP_LOAD_WIFI_RADIO_5G | TEMP_LOAD_WIFI_RADIO_5G | y | TempSensorTest_After | 3.18: Device.TemperatureSensor | 0 | 10 | temperature: | , |  |  |  | thermaltool -i wifi1 -get ¦ grep "temperature" | root@OpenWrt:/# | [8 empty] | TEMP_LOAD_WIFI_RADIO_5G
WiFiSpeedTest | 2GWiFiPing2 | WIFI_SPEED_5180_TX_PARALLEL |  | RunDosCmd | 6.1.0.2: OTA.Throughput.Radio0.2GHz | 3 | 10 | [5 empty] | ping 192.168.1.2 -S 192.168.1.12 |  | (0%
| WiFiPing5 | WIFI_SPEED_5180_TX_PARALLEL |  | RunDosCmd | 6.1.0.2: OTA.Throughput.Radio0.2GHz | 3 | 10 | [5 empty] | ping 192.168.1.5 -S 192.168.1.15 |  | (0%
| 5GWiFiPing50 | WIFI_SPEED_5180_TX_PARALLEL |  | RunDosCmd | 6.1.0.2: OTA.Throughput.Radio1.5GHz | 3 | 10 | [5 empty] | ping 192.168.1.50 -S 192.168.1.15 |  | (0%
| TelnetAndSendCmd | WIFI_SPEED_5180_TX_PARALLEL |  | TelnetAndSendCmd | 6.1.0.2: OTA.Throughput.Radio0.2GHz | 2 | 30 | [5 empty] | 192.168.1.2 | root@OpenWrt:/# |  | 0x30;killall -q iperf3;ps ¦ grep iperf3;iperf3 -s -D;ps ¦ grep iperf3
| ClearLog | WIFI_SPEED_5180_TX_PARALLEL |  | RunDosCmd | 6.1.0.2: OTA.Throughput.Radio0.2GHz | 1 | 1 | [5 empty] | del WIFI*.txt
| WIFI_SPEED_2437_TX_PARALLEL | WIFI_SPEED_5180_TX_PARALLEL |  | RunDosCmdParallel | 6.1.0.2.1: OTA.Throughput.Radio0.2GHz.Tx | 0 | 0 | [5 empty] | start /B iperf3 -c 192.168.1.2 -i1 -O2 -P10 -t10 -B 192.168.1.12 > WIFI2G_THROUGHPUT_parallel_Tx.txt & exit
| WIFI_SPEED_5500_TX_PARALLEL | WIFI_SPEED_5180_TX_PARALLEL |  | RunDosCmdParallel | 6.1.0.2.1: OTA.Throughput.Radio1.5GHz.Tx | 0 | 0 | [5 empty] | start /B iperf3 -c 192.168.1.50 -i1 -O2 -P30 -t10 -B 192.168.1.15 > WIFI5G_THROUGHPUT_parallel_Tx1.txt & exit
| WIFI_SPEED_2437_TX_PARALLEL | WIFI_SPEED_2437_TX_SERIAL | y | RedirectedTextCheck | 6.1.0.2.1: OTA.Throughput.Radio0.2GHz.Tx | 3 | 20 | Bytes | bits/sec |  |  |  | WIFI2G_THROUGHPUT_parallel_Tx.txt | iperf Done | [SUM] | receiver |  | 250 |  | Mb/s |  |  | WIFI2G_THROUGHPUT_PARALLEL_TX
| WIFI_SPEED_5500_TX_PARALLEL | WIFI_SPEED_5500_TX_SERIAL | y | RedirectedTextCheck | 6.1.0.2.1: OTA.Throughput.Radio1.5GHz.Tx | 3 | 20 | Bytes | bits/sec |  |  |  | WIFI5G_THROUGHPUT_parallel_Tx1.txt | iperf Done | [SUM] | receiver |  | 1200 |  | Mb/s |  |  | WIFI5G_THROUGHPUT_PARALLEL_TX
TempSensorTest_AfterWiFiSpeedTest | TEMP_WIFI_SPEED | TEMP_WIFI_SPEED | y | TempSensorTest_After | 3.18: Device.TemperatureSensor | 0 | 10 | OK! | root |  |  |  | luxshare_tool --get-cpuinfo temperature | root@OpenWrt:/# |  |  |  |  | 63 | C |  |  | Temp_AfterWiFiSpeedTest
| TEMP_WIFI_SPEED_RADIO_2G | TEMP_WIFI_SPEED_RADIO_2G | y | TempSensorTest_After | 3.18: Device.TemperatureSensor | 0 | 10 | temperature: | , |  |  |  | thermaltool -i wifi0 -get ¦ grep "temperature" | root@OpenWrt:/# | [8 empty] | TEMP_WIFI_SPEED_RADIO_2G
| TEMP_WIFI_SPEED_RADIO_5G | TEMP_WIFI_SPEED_RADIO_5G | y | TempSensorTest_After | 3.18: Device.TemperatureSensor | 0 | 10 | temperature: | , |  |  |  | thermaltool -i wifi1 -get ¦ grep "temperature" | root@OpenWrt:/# | [8 empty] | TEMP_WIFI_SPEED_RADIO_5G
DisableWifi | DISABLE_WIFI | DISABLE_WIFI | y | default | 3.16.3.2: Device.WiFiRadio.BothRadios.Disable | 0 | 3 | [5 empty] | wifi_init 0 | root@OpenWrt:/# | OK!
BluetoothFunctionTest | SampleTelnetLogin | BLE_OK |  | SampleTelnetLogin | 3.5: Device.Bluetooth | 1 | 10 | [5 empty] | 192.168.1.5 | root@OpenWrt:/#
| Samplecatstartlog | BLE_OK |  | SampleTelnetCmd | 3.5: Device.Bluetooth | 1 | 5 | [5 empty] | cat /luxshare/bluetooth/start.log ¦ grep "STARTED" | root@OpenWrt:/# | GATEWAY STARTED AND READY TO USE! | [5 empty] | 1
| SampleBlePeripheral_Rpi | BLE_OK |  | SampleTelnetCmd | 3.5: Device.Bluetooth | 0 | 20 |  |  | if |  |  | /luxshare/bluetooth/BleCentral/BleCentral_RPi.elf | BT Device Address:
| Samplequit | BLE_OK |  | SampleTelnetCmd | 3.5: Device.Bluetooth | 1 | 3 |  |  | else |  |  | quit | root@OpenWrt:/# | [6 empty] | 0
| SampleOpenConnection | BLE_OK |  | SampleTelnetCmd | 3.5: Device.Bluetooth | 0 | 3 |  |  | if |  |  | 02 0 | Open connection
| Samplequit | BLE_OK |  | SampleTelnetCmd | 3.5: Device.Bluetooth | 1 | 3 |  |  | else |  |  | quit | root@OpenWrt:/# | [6 empty] | 0
| BlePeripheral_Rpi | BLE_OK |  | default | 3.5: Device.Bluetooth | 0 | 15 |  |  | if |  |  | /luxshare/bluetooth/BlePeripheral/BlePeripheral_RPi.elf | Bluetooth Device Address:
| quit | BLE_OK |  | default | 3.5: Device.Bluetooth | 1 | 3 |  |  | else |  |  | quit | root@OpenWrt:/# | [6 empty] | 0
| BLE_OK | BLE_OK | y | default | 3.5.4: Device.Bluetooth.Timeout | 0 | 10 |  |  | if |  |  | 2 0 | Open connection for linkId 0 success
| Samplequit | BLE_OK |  | SampleTelnetCmd | 3.5: Device.Bluetooth | 1 | 3 |  |  | else |  |  | quit | root@OpenWrt:/#
| quit | BLE_OK |  | default | 3.5: Device.Bluetooth | 1 | 3 |  |  | else |  |  | quit | root@OpenWrt:/#
| SampleBlePeripheral_Rpi | BLE_OK |  | SampleTelnetCmd | 3.5: Device.Bluetooth | 0 | 20 |  |  | else |  |  | /luxshare/bluetooth/BleCentral/BleCentral_RPi.elf | BT Device Address:
| SampleOpenConnection | BLE_OK |  | SampleTelnetCmd | 3.5: Device.Bluetooth | 0 | 3 |  |  | else |  |  | 02 0 | Open connection
| BlePeripheral_Rpi | BLE_OK |  | default | 3.5: Device.Bluetooth | 0 | 15 |  |  | else |  |  | /luxshare/bluetooth/BlePeripheral/BlePeripheral_RPi.elf | Bluetooth Device Address:
| BLE_OK | BLE_OK | y | default | 3.5.4: Device.Bluetooth.Timeout | 0 | 10 |  |  | else |  |  | 2 0 | Open connection for linkId 0 success
| SampleUnbindBT050 | BLE_OK |  | SampleTelnetCmd | 3.5: Device.Bluetooth | 0 | 3 |  |  | if |  |  | 05 0 | Unbind connection for linkId 0 success
| Samplequit | BLE_OK |  | SampleTelnetCmd | 3.5: Device.Bluetooth | 1 | 3 |  |  | else |  |  | quit | root@OpenWrt:/#
| Samplequit | BLE_OK |  | SampleTelnetCmd | 3.5: Device.Bluetooth | 1 | 3 | [5 empty] | quit | root@OpenWrt:/#
| bluetooth40 | BLE_OK |  | default | 3.5: Device.Bluetooth | 0 | 3 | [5 empty] | 4 0 | Unbind connection for linkId 0 success
| quit | BLE_OK |  | default | 3.5: Device.Bluetooth | 1 | 3 | [5 empty] | quit | root@OpenWrt:/#
SetBootcmdToDHCP | bootcmd | BOOT_SETUP |  | SetDHCP | 7.13: Linux.SetEnvVar | 0 | 3 | [5 empty] | fw_setenv bootcmd 'sleep 3 && dhcp && bootm' | root@OpenWrt:/#
| Checkbootcmd | BOOT_SETUP |  | SetDHCP | 7.13: Linux.SetEnvVar | 0 | 3 | [5 empty] | fw_printenv bootcmd | root@OpenWrt:/# | bootcmd=sleep 3 && dhcp && bootm
| bootfile | BOOT_SETUP |  | SetDHCP | 7.13: Linux.SetEnvVar | 0 | 3 | [5 empty] | fw_setenv bootfile hornbill-test-image | root@OpenWrt:/#
| Checkbootfile | BOOT_SETUP |  | SetDHCP | 7.13: Linux.SetEnvVar | 0 | 3 | [5 empty] | fw_printenv bootfile | root@OpenWrt:/# | bootfile=hornbill-test-image
| revert_mode | BOOT_SETUP |  | SetDHCP | 7.13: Linux.SetEnvVar | 0 | 3 | [5 empty] | fw_setenv revert_mode dhcp | root@OpenWrt:/#
| Checkmode | BOOT_SETUP |  | SetDHCP | 7.13: Linux.SetEnvVar | 0 | 3 | [5 empty] | fw_printenv revert_mode | root@OpenWrt:/# | revert_mode=dhcp
| WriteMACDHCP | BOOT_SETUP |  | SetDHCP | 7.13: Linux.SetEnvVar | 0 | 3 | [5 empty] | fw_setenv ethaddr <MesMac> | root@OpenWrt:/#
| BOOT_SETUP | BOOT_SETUP | y | SetDHCP | 7.13: Linux.SetEnvVar | 0 | 3 | ethaddr= | root |  |  |  | fw_printenv ethaddr | root@OpenWrt:/# |  |  | <MesMac>
| set_lux_test_image_version1 | BOOT_SETUP |  | SetDHCP | 7.13: Linux.SetEnvVar | 0 | 3 | [5 empty] | fw_setenv lux_test_image_version $(luxshare_tool -v sw ¦ cut -d! -f2) | root@OpenWrt:/#
| set_lux_test_image_version2 | BOOT_SETUP |  | SetDHCP | 7.13: Linux.SetEnvVar | 0 | 3 | [5 empty] | fw_printenv | root@OpenWrt:/#

## RTT4
SeqName | ItemName | EeroName | Json | TestKeyword | ErrorCode | RetryTimes | TimeOut | SubStr1 | SubStr2 | IfElse | For | Mode | ComdOrParam | ExpectStr | CheckStr1 | CheckStr2 | Spec | Limit_min | Limit_max | Unit | ByPassFail | FTC | MES_var
VerifySFIS | CheckEeroTest | VERIFYSFIS |  | CheckEeroTest | 15.2: ShopFloor.WrongStation | 0 | 10
| Checkroute | VERIFYSFIS |  | Checkroute | 15.5: ShopFloor.Repair 15.1: ShopFloor.Communication 15.2: ShopFloor.WrongStation | 0 | 10
| GetWorkOrder | VERIFYSFIS |  | GetWorkOrder | 15.1: ShopFloor.Communication | 0 | 0
| CheckEeroABA | VERIFYSFIS |  | CheckEeroABA | 15.9: ShopFloor.ABXRetestError | 0 | 10
| VERIFYSFIS | VERIFYSFIS | y | GetCsnErroMessage | 15.1: ShopFloor.Communication | 0 | 10
PingDUT | FIXTURE_CLOSE | FIXTURE_CLOSE | y | FIXCOMSend | 1.11.5: Equipment.FixtureMCU.InsertIOBlock | 0 | 20 | [5 empty] | AT+TESTSTART% | OK
| DUT_PING | DUT_PING | y | PingDUT | 1.4.1: Equipment.DUT.Ping | 2 | 15 | [5 empty] | 192.168.1.101
TelnetDUT | DUT_TELNET | DUT_TELNET | y | WaitForTelnet | 4.3: Network.Telnet | 2 | 5
ReadLuxQsdkVersion | ReadLuxQsdkVersion | TEST_IMAGE_VERSION | y | default | 17.9: Version.TestImage | 0 | 2 | OK! | root |  |  |  | luxshare_tool -v sw | root@OpenWrt:/# |  |  | <QSDKVER> | [5 empty] | FW_REVISION
VerifyDUT | VeritfyDUTMAC | DUT_OK |  | default | 9.7: ProcessControl.MACMismatch | 0 | 3 | OK! | root |  |  |  | luxshare_tool --get-mac-env | root@OpenWrt:/# | OK! |  | <MesMac>
| DUT_OK | DUT_OK | y | VeritfyDUTSN | 9.14: ProcessControl.InvalidSerial | 0 | 3 | OK! | root |  |  |  | luxshare_tool --get-serial-env | root@OpenWrt:/# | OK! |  | <SN>
TempSensorTest_AfterBoot | TEMP_BOOT | TEMP_BOOT | y | TempSensorTest_After | 3.18: Device.TemperatureSensor | 0 | 3 | OK! | root |  |  |  | luxshare_tool --get-cpuinfo temperature | root@OpenWrt:/# |  |  |  |  | 63 | C |  |  | Temp_AfterBoot
SubsystemTest | LED_MODEL | LED_MODEL | y | default | 17.8: Version.LED | 0 | 3 | name | root |  |  |  | cat /sys/bus/i2c/devices/0-0030/name | root@OpenWrt:/# | lp5562 |  | lp5562 | [5 empty] | LED_MODEL
| PHY_STATUS | PHY_STATUS | y | default | 17.1: Version.Switch | 0 | 3 | qca probe | phy driver |  |  |  | dmesg ¦ grep qca808x ¦ cut -d : -f 3 | root@OpenWrt:/# |  |  | qca808x | [5 empty] | PHY_STATUS
| MMC_MODEL | MMC_MODEL | y | default | 17.3: Version.MMC | 0 | 3 | {print $5}' | root |  |  |  | dmesg ¦ grep 'mmcblk0' ¦ head -1 ¦ awk '{print $5}' | root@OpenWrt:/# |  |  | 8GTF4R ¦ DG4008 ¦S40004 | [5 empty] | EMMC_VENDOR
| FUSB_STATUS | FUSB_STATUS | y | default | 17.7: Version.CCG | 0 | 3 | [5 empty] | luxshare_tool --get-gpio 28 | root@OpenWrt:/# | OK!11 | [7 empty] | FUSB_STATUS
LoadBZTDrivers | Install driver | LOAD_BZT |  | default | 3.5.3:Device.Bluetooth.Version | 0 | 20 | [5 empty] | insmod /luxshare/bluetooth/Drivers/QPG7015M_RPi2/OsalOemDriver_QPG7015M_SPI_RPi2.ko | root@OpenWrt:/#
| Install driver | LOAD_BZT |  | default | 3.5.3:Device.Bluetooth.Version | 0 | 20 | [5 empty] | insmod /luxshare/bluetooth/Drivers/QPG7015M_RPi2/OsalDriver_RPi2.ko | root@OpenWrt:/#
| Install driver | LOAD_BZT |  | default | 3.5.3:Device.Bluetooth.Version | 0 | 20 | [5 empty] | insmod /luxshare/bluetooth/Drivers/QPG7015M_RPi2/DrvComKernel_QPG7015M_SPI_RPi2.ko | root@OpenWrt:/#
| LOAD_BZT | LOAD_BZT | y | default | 3.5.3:Device.Bluetooth.Version | 0 | 20 | [5 empty] | /luxshare/bluetooth/FirmwareUpdater/FirmwareUpdater_RPi.elf /luxshare/bluetooth/FirmwareUpdater/Firmware_QPG7015M.hex | root@OpenWrt:/# | Firmware update SUCCEEDED
LoadWiFiDrivers | LOAD_WIFI | LOAD_WIFI | y | default | 3.16.3.1: Device.WiFiRadio.BothRadios.Enable | 0 | 70 | [5 empty] | wifi_init 5 <SSID_2G> <SSID_5G> | root@OpenWrt:/# | OK!
| TEMP_LOAD_WIFI_RADIO_2G | TEMP_LOAD_WIFI_RADIO_2G | y | TempSensorTest_After | 3.18: Device.TemperatureSensor | 0 | 10 | temperature: | , |  |  |  | thermaltool -i wifi0 -get ¦ grep "temperature" | root@OpenWrt:/# | [8 empty] | TEMP_LOAD_WIFI_RADIO_2G
| TEMP_LOAD_WIFI_RADIO_5G | TEMP_LOAD_WIFI_RADIO_5G | y | TempSensorTest_After | 3.18: Device.TemperatureSensor | 0 | 10 | temperature: | , |  |  |  | thermaltool -i wifi1 -get ¦ grep "temperature" | root@OpenWrt:/# | [8 empty] | TEMP_LOAD_WIFI_RADIO_5G
WiFiSpeedTest | WiFiPing2 | WIFI_SPEED_5180_TX_PARALLEL |  | RunDosCmd | 6.1.0.2: OTA.Throughput.Radio0.2GHz | 3 | 10 | [5 empty] | ping 192.168.1.2 -S 192.168.1.12 |  | (0%
| WiFiPing5 | WIFI_SPEED_5180_TX_PARALLEL |  | RunDosCmd | 6.1.0.2: OTA.Throughput.Radio0.2GHz | 3 | 10 | [5 empty] | ping 192.168.1.5 -S 192.168.1.15 |  | (0%
| TelnetAndSendCmd | WIFI_SPEED_5180_TX_PARALLEL |  | TelnetAndSendCmd | 6.1.0.2: OTA.Throughput.Radio0.2GHz | 2 | 30 | [5 empty] | 192.168.1.2 | root@OpenWrt:/# |  | 0x30;killall -q iperf3;ps ¦ grep iperf3;iperf3 -s -D;ps ¦ grep iperf3
| ClearLog | WIFI_SPEED_5180_TX_PARALLEL |  | RunDosCmd | 6.1.0.2: OTA.Throughput.Radio0.2GHz | 1 | 1 | [5 empty] | del WIFI*.txt
| WIFI_SPEED_2437_TX_PARALLEL | WIFI_SPEED_5180_TX_PARALLEL |  | RunDosCmdParallel | 6.1.0.2.1: OTA.Throughput.Radio0.2GHz.Tx | 0 | 0 | [5 empty] | start /B iperf3 -c 192.168.1.2 -i1 -O2 -P10 -t10 -B 192.168.1.12 > WIFI2G_THROUGHPUT_parallel_Tx.txt & exit
| WIFI_SPEED_5500_TX_PARALLEL | WIFI_SPEED_5180_TX_PARALLEL |  | RunDosCmdParallel | 6.1.0.2.1: OTA.Throughput.Radio1.5GHz.Tx | 0 | 0 | [5 empty] | start /B iperf3 -c 192.168.1.50 -i1 -O2 -P30 -t10 -B 192.168.1.15 > WIFI5G_THROUGHPUT_parallel_Tx1.txt & exit
| WIFI_SPEED_5500_TX_PARALLEL | WIFI_SPEED_5180_TX_PARALLEL |  | RunDosCmdParallel | 6.1.0.2.1: OTA.Throughput.Radio1.5GHz.Tx | 0 | 0 | [5 empty] | start /B iperf3 -c 192.168.1.51 -i1 -O2 -P30 -t10 -B 192.168.1.15 > WIFI5G_THROUGHPUT_parallel_Tx2.txt & exit
| WIFI_SPEED_2437_TX_PARALLEL | WIFI_SPEED_2437_TX_SERIAL | y | RedirectedTextCheck | 6.1.0.2.1: OTA.Throughput.Radio0.2GHz.Tx | 1 | 20 | Bytes | bits/sec |  |  |  | WIFI2G_THROUGHPUT_parallel_Tx.txt | iperf Done | [SUM] | receiver |  | 250 |  | Mb/s |  |  | WIFI2G_THROUGHPUT_PARALLEL_TX
| WIFI_SPEED_5500_TX_PARALLEL | WIFI_SPEED_5500_TX_SERIAL | y | RedirectedTextCheck5G | 6.1.0.2.1: OTA.Throughput.Radio1.5GHz.Tx | 1 | 20 | Bytes | bits/sec |  |  |  | WIFI5G_THROUGHPUT_parallel_Tx1.txt,WIFI5G_THROUGHPUT_parallel_Tx2.txt | iperf Done | [SUM] | receiver |  | 1200 |  | Mb/s |  |  | WIFI5G_THROUGHPUT_PARALLEL_TX
TempSensorTest_AfterWiFiSpeedTest | TEMP_WIFI_SPEED | TEMP_WIFI_SPEED | y | TempSensorTest_After | 3.18: Device.TemperatureSensor | 0 | 10 | OK! | root |  |  |  | luxshare_tool --get-cpuinfo temperature | root@OpenWrt:/# |  |  |  |  | 63 | C |  |  | Temp_AfterWiFiSpeedTest
| TEMP_WIFI_SPEED_RADIO_2G | TEMP_WIFI_SPEED_RADIO_2G | y | TempSensorTest_After | 3.18: Device.TemperatureSensor | 0 | 10 | temperature: | , |  |  |  | thermaltool -i wifi0 -get ¦ grep "temperature" | root@OpenWrt:/# | [8 empty] | TEMP_WIFI_SPEED_RADIO_2G
| TEMP_WIFI_SPEED_RADIO_5G | TEMP_WIFI_SPEED_RADIO_5G | y | TempSensorTest_After | 3.18: Device.TemperatureSensor | 0 | 10 | temperature: | , |  |  |  | thermaltool -i wifi1 -get ¦ grep "temperature" | root@OpenWrt:/# | [8 empty] | TEMP_WIFI_SPEED_RADIO_5G
DisableWifi | DISABLE_WIFI | DISABLE_WIFI | y | default | 3.16.3.2: Device.WiFiRadio.BothRadios.Disable | 0 | 3 | [5 empty] | wifi_init 0 | root@OpenWrt:/# | OK!
BluetoothFunctionTest | SamplePing5 | BLE_OK |  | RunDosCmd | 3.5: Device.Bluetooth | 3 | 10 | [5 empty] | ping 192.168.1.5 -S 192.168.1.15 |  | (0%
| SampleTelnetLogin | BLE_OK |  | SampleTelnetLogin | 3.5: Device.Bluetooth | 1 | 10 | [5 empty] | 192.168.1.5 | root@OpenWrt:/#
| Samplecatstartlog | BLE_OK |  | SampleTelnetCmd | 3.5: Device.Bluetooth | 1 | 5 | [5 empty] | cat /luxshare/bluetooth/start.log ¦ grep "STARTED" | root@OpenWrt:/# | GATEWAY STARTED AND READY TO USE! | [5 empty] | 1
| SampleBlePeripheral_Rpi | BLE_OK |  | SampleTelnetCmd | 3.5: Device.Bluetooth | 0 | 20 |  |  | if |  |  | /luxshare/bluetooth/BleCentral/BleCentral_RPi.elf | BT Device Address:
| Samplequit | BLE_OK |  | SampleTelnetCmd | 3.5: Device.Bluetooth | 1 | 3 |  |  | else |  |  | quit | root@OpenWrt:/# | [6 empty] | 0
| SampleOpenConnection | BLE_OK |  | SampleTelnetCmd | 3.5: Device.Bluetooth | 0 | 3 |  |  | if |  |  | 02 0 | Open connection
| Samplequit | BLE_OK |  | SampleTelnetCmd | 3.5: Device.Bluetooth | 1 | 3 |  |  | else |  |  | quit | root@OpenWrt:/# | [6 empty] | 0
| BlePeripheral_Rpi | BLE_OK |  | default | 3.5: Device.Bluetooth | 0 | 15 |  |  | if |  |  | /luxshare/bluetooth/BlePeripheral/BlePeripheral_RPi.elf | Bluetooth Device Address:
| quit | BLE_OK |  | default | 3.5: Device.Bluetooth | 1 | 3 |  |  | else |  |  | quit | root@OpenWrt:/# | [6 empty] | 0
| BLE_OK | BLE_OK | y | default | 3.5.4: Device.Bluetooth.Timeout | 0 | 10 |  |  | if |  |  | 2 0 | Open connection for linkId 0 success
| Samplequit | BLE_OK |  | SampleTelnetCmd | 3.5: Device.Bluetooth | 1 | 3 |  |  | else |  |  | quit | root@OpenWrt:/#
| quit | BLE_OK |  | default | 3.5: Device.Bluetooth | 1 | 3 |  |  | else |  |  | quit | root@OpenWrt:/#
| SampleBlePeripheral_Rpi | BLE_OK |  | SampleTelnetCmd | 3.5: Device.Bluetooth | 0 | 20 |  |  | else |  |  | /luxshare/bluetooth/BleCentral/BleCentral_RPi.elf | BT Device Address:
| SampleOpenConnection | BLE_OK |  | SampleTelnetCmd | 3.5: Device.Bluetooth | 0 | 3 |  |  | else |  |  | 02 0 | Open connection
| BlePeripheral_Rpi | BLE_OK |  | default | 3.5: Device.Bluetooth | 0 | 15 |  |  | else |  |  | /luxshare/bluetooth/BlePeripheral/BlePeripheral_RPi.elf | Bluetooth Device Address:
| BLE_OK | BLE_OK | y | default | 3.5.4: Device.Bluetooth.Timeout | 0 | 10 |  |  | else |  |  | 2 0 | Open connection for linkId 0 success
| SampleUnbindBT050 | BLE_OK |  | SampleTelnetCmd | 3.5: Device.Bluetooth | 0 | 3 |  |  | if |  |  | 05 0 | Unbind connection for linkId 0 success
| Samplequit | BLE_OK |  | SampleTelnetCmd | 3.5: Device.Bluetooth | 1 | 3 |  |  | else |  |  | quit | root@OpenWrt:/#
| Samplequit | BLE_OK |  | SampleTelnetCmd | 3.5: Device.Bluetooth | 1 | 3 | [5 empty] | quit | root@OpenWrt:/#
| bluetooth40 | BLE_OK |  | default | 3.5: Device.Bluetooth | 0 | 3 | [5 empty] | 4 0 | Unbind connection for linkId 0 success
| quit | BLE_OK |  | default | 3.5: Device.Bluetooth | 1 | 3 | [5 empty] | quit | root@OpenWrt:/#
SetBootcmdToDHCP | bootcmd | BOOT_SETUP |  | SetDHCP | 7.13: Linux.SetEnvVar | 0 | 3 | [5 empty] | fw_setenv bootcmd 'sleep 3 && dhcp && bootm' | root@OpenWrt:/#
| Checkbootcmd | BOOT_SETUP |  | SetDHCP | 7.13: Linux.SetEnvVar | 0 | 3 | [5 empty] | fw_printenv bootcmd | root@OpenWrt:/# | bootcmd=sleep 3 && dhcp && bootm
| bootfile | BOOT_SETUP |  | SetDHCP | 7.13: Linux.SetEnvVar | 0 | 3 | [5 empty] | fw_setenv bootfile hornbill-test-image | root@OpenWrt:/#
| Checkbootfile | BOOT_SETUP |  | SetDHCP | 7.13: Linux.SetEnvVar | 0 | 3 | [5 empty] | fw_printenv bootfile | root@OpenWrt:/# | bootfile=hornbill-test-image
| revert_mode | BOOT_SETUP |  | SetDHCP | 7.13: Linux.SetEnvVar | 0 | 3 | [5 empty] | fw_setenv revert_mode dhcp | root@OpenWrt:/#
| Checkmode | BOOT_SETUP |  | SetDHCP | 7.13: Linux.SetEnvVar | 0 | 3 | [5 empty] | fw_printenv revert_mode | root@OpenWrt:/# | revert_mode=dhcp
| WriteMACDHCP | BOOT_SETUP |  | SetDHCP | 7.13: Linux.SetEnvVar | 0 | 3 | [5 empty] | fw_setenv ethaddr <MesMac> | root@OpenWrt:/#
| BOOT_SETUP | BOOT_SETUP | y | SetDHCP | 7.13: Linux.SetEnvVar | 0 | 3 | ethaddr= | root |  |  |  | fw_printenv ethaddr | root@OpenWrt:/# |  |  | <MesMac>
| set_lux_test_image_version1 | BOOT_SETUP |  | SetDHCP | 7.13: Linux.SetEnvVar | 0 | 3 | [5 empty] | fw_setenv lux_test_image_version $(luxshare_tool -v sw ¦ cut -d! -f2) | root@OpenWrt:/#
| set_lux_test_image_version2 | BOOT_SETUP |  | SetDHCP | 7.13: Linux.SetEnvVar | 0 | 3 | [5 empty] | fw_printenv | root@OpenWrt:/#

## CAL
SeqName | ItemName | EeroName | Json | TestKeyword | ErrorCode | RetryTimes | TimeOut | SubStr1 | SubStr2 | IfElse | For | Mode | ComdOrParam | ExpectStr | CheckStr1 | CheckStr2 | NoContain | Spec | Limit_min | Limit_max | Unit | ByPassFail | FTC | MES_var
InsertDUTIntoFixture | FIXTURE_CLOSE | FIXTURE_CLOSE |  | FIXCOMSend | 1.11.5: Equipment.FixtureMCU.InsertIOBlock | 0 | 20 | [5 empty] | AT+TESTSTART% | OK
PingDUT | DUT_PING | DUT_PING |  | PingDUT | 1.4.1: Equipment.DUT.Ping | 2 | 15 | [5 empty] | 192.168.1.101
TelnetDUT | DUT_TELNET | DUT_TELNET |  | WaitForTelnet | 4.3: Network.Telnet | 2 | 5
CheckCalData | CheckCalData1 | CheckCalData |  | default | 1.1.1: WriteCal | 0 | 20 | [5 empty] | hexdump -s 157696 -n 100 /dev/mmcblk0p9 | root@OpenWrt:/# | 0026800 0000 0000 0000 0000 0000 0000 0000 0000
| CheckCalData2 | CheckCalData |  | default | 1.1.1: WriteCal | 0 | 20 | [5 empty] | hexdump -s 4096 -n 100 /dev/mmcblk0p9 | root@OpenWrt:/# | 0001000 0000 0000 0000 0000 0000 0000 0000 0000
CopyCalBin | CopyFIle2G | CopyFIle |  | CopyCalBin | 1.1.1: WriteCal | 0 | 20 | [5 empty] | 2G_bdf.bin | C:\tftp-3
| CopyFIle5G | CopyFIle |  | CopyCalBin | 1.1.1: WriteCal | 0 | 20 | [5 empty] | 5G_bdf.bin | C:\tftp-3
| GetMD52G | GetMD52G |  | GetMD52G | 1.1.1: WriteCal | 0 | 20 | : | CertUtil: |  |  |  | C: && cd C:\tftp-3 && certutil -hashfile 2G_bdf.bin MD5
| GetMD55G | GetMD55G |  | GetMD55G | 1.1.1: WriteCal | 0 | 20 | : | CertUtil: |  |  |  | C: && cd C:\tftp-3 && certutil -hashfile 5G_bdf.bin MD5
UploadCalBin | restart_tftpd32 | restart_tftpd32 |  | StartProcess | 1.1.1: WriteCal | 0 | 3 | [5 empty] | C:\tftp-3\tftpd32.exe | tftpd32
| cd | cd |  | default | 1.1.1: WriteCal | 0 | 3 | [5 empty] | cd /tmp | root@OpenWrt:/tmp#
| UploadCal2G | UploadCal2G |  | default | 1.1.1: WriteCal | 0 | 30 | [5 empty] | tftp -g -r 2G_bdf.bin 192.168.1.100 | root@OpenWrt:/tmp#
| UploadCal2G | UploadCal2G |  | ThreadSleep | 1.1.1: WriteCal | [7 empty] | 5
| UploadCal5G | UploadCal5G |  | default | 1.1.1: WriteCal | 0 | 30 | [5 empty] | tftp -g -r 5G_bdf.bin 192.168.1.100 | root@OpenWrt:/tmp#
| UploadCal5G | UploadCal5G |  | ThreadSleep | 1.1.1: WriteCal | [7 empty] | 5
| ls | ls |  | default | 1.1.1: WriteCal | 0 | 3 | [5 empty] | ls | root@OpenWrt:/tmp# | 2G_bdf.bin | 5G_bdf.bin
| check_md5sum_2G | check_md5sum_2G |  | default | 1.1.1: WriteCal | 0 | 3 | [5 empty] | md5sum 2G_bdf.bin | root@OpenWrt:/tmp# |  |  |  | <MD52G>
| check_md5sum_5G | check_md5sum_5G |  | default | 1.1.1: WriteCal | 0 | 3 | [5 empty] | md5sum 5G_bdf.bin | root@OpenWrt:/tmp# |  |  |  | <MD55G>
WriteCal | WriteCalBin2G | WriteCalBin2G |  | default | 1.1.1: WriteCal | 0 | 60 | [5 empty] | dd if=/tmp/2G_bdf.bin of=/dev/caldata bs=1 seek=4096 count=131072 | root@OpenWrt:/tmp#
| WriteCalBin5G | WriteCalBin5G |  | default | 1.1.1: WriteCal | 0 | 60 | [5 empty] | dd if=/tmp/5G_bdf.bin of=/dev/caldata bs=1 seek=157696 count=131072 | root@OpenWrt:/tmp#
| sync | sync |  | default | 1.1.1: WriteCal | 0 | 3 | [5 empty] | sync;sync;sync | root@OpenWrt:/tmp#
| ThreadSleep | REBOOT_SOFT |  | ThreadSleep | 4.3: Network.Telnet | 0 | 3
| reboot | reboot |  | default | 1.1.1: WriteCal | 0 | 3 | [5 empty] | reboot
| ThreadSleep | REBOOT_SOFT |  | ThreadSleep | 4.3: Network.Telnet | 0 | 6 | [5 empty] | 6
| PingDUT_CHECK | REBOOT_SOFT |  | PingDUT_CHECK | 1.4.1: Equipment.DUT.Ping | 4 | 1 | !
PingDUT | DUT_PING | DUT_PING |  | PingDUT | 1.4.1: Equipment.DUT.Ping | 2 | 15 | [5 empty] | 192.168.1.101
TelnetDUT | DUT_TELNET | DUT_TELNET |  | WaitForTelnet | 4.3: Network.Telnet | 2 | 5
CHECK | CheckCalData1 | CheckCalData |  | default | 1.1.1: WriteCal | 0 | 20 | [5 empty] | hexdump -s 157696 -n 100 /dev/mmcblk0p9 | root@OpenWrt:/# |  |  | 0026800 0000 0000 0000 0000 0000 0000 0000 0000
| CheckCalData2 | CheckCalData |  | default | 1.1.1: WriteCal | 0 | 20 | [5 empty] | hexdump -s 4096 -n 100 /dev/mmcblk0p9 | root@OpenWrt:/# |  |  | 0001000 0000 0000 0000 0000 0000 0000 0000 0000
| check_md5sum_2G | check_md5sum_2G |  | default | 1.1.1: WriteCal | 0 | 3 | .bin | /tmp |  |  |  | md5sum /tmp/IPQ5018/caldata.bin | root@OpenWrt:/# |  |  |  | <MD52G>
| check_md5sum_5G | check_md5sum_5G |  | default | 1.1.1: WriteCal | 0 | 3 | .bin | /tmp |  |  |  | md5sum /tmp/qcn6122/caldata_1.bin | root@OpenWrt:/# |  |  |  | <MD55G>

## EDL
SeqName | ItemName | TestKeyword | ErrorCode | RetryTimes | TimeOut | SubStr1 | SubStr2 | IfElse | For | Mode | ComdOrParam | ExpectStr | CheckStr1 | CheckStr2 | Spec | Limit_min | Limit_max | Unit | ByPassFail | FTC | MES_var
Download | AT+TESTSTART% | FIXCOMSend | 1.11.5: Equipment.FixtureMCU.InsertIOBlock | 1 | 20 | [5 empty] | AT+TESTSTART% | OK
| AT+VBUSOPEN% | FIXCOMSend | 1.11.1: Equipment.FixtureMCU.Laser | 1 | 5 | [5 empty] | AT+VBUSOPEN% | OK
| ThreadSleep | ThreadSleep | 1.2: Download | 1 | 10 | [5 empty] | 3
| flashless | RunDosCmd | 1.2: Download | 1 | 20 | [5 empty] | C: && cd C:\Hornbill_EDL && C:\Hornbill_EDL\QSaharaServer.exe -p \\.\COM7 -s 13:sbl1_flashless.mbn -v 3 | Successfully uploaded all images
| ipq5018-uboot | RunDosCmd | 1.2: Download | 1 | 30 | [5 empty] | C: && cd C:\Hornbill_EDL && C:\Hornbill_EDL\QSaharaServer.exe -p \\.\COM7 -s 1:cdt-Hornbill_256M16_DDR3_LM512.bin -s 34:devcfg_noac.mbn -s 25:tz.mbn -s 5:openwrt-ipq5018-u-boot.mbn -v 3 | Successfully uploaded all images
| DisableNetWork | RunDosCmd | 1.2: Download | 0 | 10 | [5 empty] | netsh interface set interface name="Hornbill_ETH0" admin=DISABLE
| SerialPortOpen | SerialPortOpen | 8.6: UBootError.Boot
| getPrompt |  | 1.2: Download | 10 | 1 | [5 empty] | 0x30 | IPQ5018#
| setenv ipaddr |  | 1.2: Download | 1 | 2 | [5 empty] | setenv ipaddr 192.168.1.1 | IPQ5018#
| setenv serverip |  | 1.2: Download | 1 | 2 | [5 empty] | setenv serverip 192.168.1.10 | IPQ5018#
| pingserverip |  | 1.2: Download | 1 | 10 | [5 empty] | ping $serverip | host 192.168.1.10 is alive
| startProcess | StartProcess | 1.2: Download | 1 | 10 | [5 empty] | C:\Hornbill_EDL\tftpd32.exe | tftpd32
| tftpbootImg |  | 1.2: Download | 1 | 40 | [5 empty] | setenv machid 8040190 && imgaddr=0x42000000 && tftpboot $imgaddr emmc-ipq5018-single-v023.img && source $imgaddr:script | rootfs_data
| EnableNetWork | RunDosCmd | 1.2: Download | 0 | 10 | [5 empty] | netsh interface set interface name="Hornbill_ETH0" admin=ENABLE

## CCT (old)
SeqName | ItemName | EeroName | Json | TestKeyword | ErrorCode | RetryTimes | TimeOut | SubStr1 | SubStr2 | IfElse | For | Mode | ComdOrParam | ExpectStr | CheckStr1 | CheckStr2 | Spec | Limit_min | Limit_max | Unit | ByPassFail | FTC | MES_var
VerifySFIS | GetCsnErroMessage | VERIFYSFIS | y | GetCsnErroMessage | 15.1: ShopFloor.Communication | 0 | 10 | [13 empty] | 1
VerifyCCT | VerifyCCT | VerifyCCT | y | MessageBoxShow | 16: cct test failed | 0 | [6 empty] | Please confirm VerifyCCT reasult is Pass ?

## CCT
SeqName | ItemName | EeroName | Json | TestKeyword | ErrorCode | RetryTimes | TimeOut | SubStr1 | SubStr2 | IfElse | For | Mode | ComdOrParam | ExpectStr | CheckStr1 | CheckStr2 | Spec | Limit_min | Limit_max | Unit | ByPassFail | FTC | MES_var
VerifySFIS | GetCsnErroMessage | VERIFYSFIS | y | GetCsnErroMessage_CCT | 15.1: ShopFloor.Communication | 0 | 10
VerifyCCT | VerifyCCT | VerifyCCT | y | MessageBoxShow | 16: cct test failed | 0 | [6 empty] | Please confirm VerifyCCT reasult is Pass ?

## 帮助
SeqName | ItemName | EeroName | Json | TestKeyword | ErrorCode | RetryTimes | TimeOut | SubStr1 | SubStr2 | IfElse | For | Mode | ComdOrParam | ExpectStr | CheckStr1 | CheckStr2 | Spec | Limit_min | Limit_max | Unit | ByPassFail | FTC | MES_var